## Sheet1
BC Hydro Names | Project Type | Region | Latitude | Longitude | Installed Capacity (MW) | Dependable Generating Capacity (MW) | Effective Load-Carrying Capacity (MW) | Annual Firm Energy (GWh/yr) | UEC ($/MWh) | UCC ($/kW-yr) | R1 Length (km) | T1 Length (km) | Linear Features (km) | Line Voltage | Plateau or Ridgeline - WIND | Number of Turbines - WIND | Footprint of Plant (ha) - SOLAR | Footprint of Panels (ha) - SOLAR | ATG (ha) | Raw Terrestrial Score | Terrestrial % of Summed Score | Raw Freshwater Score | Freshwater % of Summed Score | Summed Raw Scores | Terrestrial Proportion of Scaled Score | Freshwater Proportion of Scaled Score | Scaled Summed Score | Notes
Anudol_Creek_A-8hr | Small Storage Hydro | North Coast | 55.12 | -129.53 | 160 | 40 | 3 | 345 | 92.74 | NA | 6.145 | 41.7588 | 47.9038 | 69 | NA | NA | NA | NA | 56.9 | 1334 | 0.35668 | 2406 | 0.64332 | 3740 | 0.056616 | 0.10211 | 0.15873
Ball_Creek-8hr | Small Storage Hydro | North Coast | 57.26 | -130.32 | 43.2 | 40 | 2 | 46 | 363.72 | NA | 3.7971 | 36.4971 | 40.2942 | 69 | NA | NA | NA | NA | 139.3 | 1185 | 0.43987 | 1509 | 0.56013 | 2694 | 0.050219 | 0.063949 | 0.11417
BC08 | Onshore Wind | North Coast | 58.3736 | -131.538 | 160 | NA | 38.4 | 526.7213 | 102.8413 | NA | 72.2768 | 192.9469 | 265.2237 | 230 | P | 70 | NA | NA | 44.5321 | 5380.6002 | 0.39539 | 8227.6491 | 0.60461 | 13608.2494 | 0.22898 | 0.35014 | 0.57911
BC09 | Onshore Wind | North Coast | 58.5164 | -131.28 | 145 | NA | 34.8 | 477.3412 | 110.9668 | NA | 72.2768 | 192.9469 | 265.2237 | 230 | P | 63 | NA | NA | 40.0789 | 6761.9625 | 0.44075 | 8579.9843 | 0.55925 | 15341.9467 | 0.2878 | 0.36517 | 0.65297
BC10 | Onshore Wind | North Coast | 59.0166 | -131.26 | 165 | NA | 39.6 | 507.9136 | 125.2856 | NA | 54.3755 | 203.422 | 257.7974 | 230 | P | 71 | NA | NA | 45.1682 | 11360.3133 | 0.48703 | 11965.5058 | 0.51297 | 23325.8191 | 0.48366 | 0.50942 | 0.99308
BC11 | Onshore Wind | North Coast | 58.9375 | -130.549 | 150 | NA | 36 | 424.9476 | 129.5562 | NA | 125.7084 | 260.4131 | 386.1215 | 230 | P | 66 | NA | NA | 41.9874 | 8003 | 0.45947 | 9415 | 0.54053 | 17418 | 0.34065 | 0.40076 | 0.74141
BC13 | Onshore Wind | North Coast | 58.5032 | -130.442 | 160 | NA | 38.4 | 526.7213 | 97.6303 | NA | 43.0944 | 265.3645 | 308.4589 | 230 | P | 70 | NA | NA | 44.5321 | 4865.2275 | 0.37102 | 8248.0246 | 0.62898 | 13113.2521 | 0.20704 | 0.35099 | 0.55803
BC15 | Onshore Wind | Peace River | 59.872 | -125.954 | 230 | NA | 55.2 | 677.5772 | 133.4129 | NA | 18.2953 | 244.5954 | 262.8907 | 130 | P | 101 | NA | NA | 64.2534 | 10592.3608 | 0.47728 | 11601.0324 | 0.52272 | 22193.3932 | 0.45095 | 0.49389 | 0.94484
BC17 | Onshore Wind | Peace River | 59.7913 | -125.352 | 290 | NA | 69.6 | 892.6966 | 112.4969 | NA | 30.6735 | 572.7378 | 603.4113 | 230 | P | 126 | NA | NA | 80.1577 | 11286.4455 | 0.48052 | 12201.7489 | 0.51948 | 23488.1944 | 0.48052 | 0.51948 | 1
BC18 | Onshore Wind | North Coast | 54.7122 | -126.671 | 170 | NA | 40.8 | 481.6073 | 78.5656 | NA | 94.6278 | 535.2342 | 629.8619 | 230 | P | 73 | NA | NA | 46.4406 | 1438.8152 | 0.52419 | 1306.027 | 0.47581 | 2744.8422 | 0.060981 | 0.055353 | 0.11633
BC19 | Onshore Wind | North Coast | 54.7001 | -127.529 | 105 | NA | 25.2 | 309.3287 | 79.8915 | NA | 1.0899 | 24.5095 | 25.5995 | 230 | P | 45 | NA | NA | 28.6278 | 3320.4055 | 0.51384 | 3141.5063 | 0.48616 | 6461.9118 | 0.14114 | 0.13354 | 0.27468
BC20 | Onshore Wind | North Coast | 54.5315 | -127.359 | 105 | NA | 25.2 | 323.2177 | 76.8708 | NA | 1.8071 | 27.7066 | 29.5137 | 130 | P | 45 | NA | NA | 28.6278 | 3178.5016 | 0.54325 | 2672.4067 | 0.45675 | 5850.9083 | 0.13508 | 0.11357 | 0.24865
BC21 | Onshore Wind | North Coast | 54.9537 | -125.591 | 220 | NA | 52.8 | 648.1174 | 83.8297 | NA | 0.24142 | 32.5404 | 32.7818 | 130 | P | 95 | NA | NA | 60.4364 | 3469.6194 | 0.3972 | 5265.631 | 0.6028 | 8735.2504 | 0.14757 | 0.22396 | 0.37153
BC22 | Onshore Wind | North Coast | 54.611 | -126.136 | 260 | NA | 62.4 | 765.9569 | 74.2422 | NA | 3.5213 | 98.3153 | 101.8367 | 230 | P | 113 | NA | NA | 71.8875 | 2041.1247 | 0.42906 | 2716.0531 | 0.57094 | 4757.1778 | 0.086696 | 0.11536 | 0.20206
BC23 | Onshore Wind | North Coast | 55.3319 | -126.911 | 105 | NA | 25.2 | 309.3287 | 84.2304 | NA | 14.2267 | 45.1492 | 59.3759 | 230 | P | 45 | NA | NA | 28.6278 | 3124 | 0.42021 | 4310.4033 | 0.57979 | 7434.4033 | 0.13283 | 0.18328 | 0.31611
BC24 | Onshore Wind | Central Interior | 51.8293 | -124.224 | 130 | NA | 31.2 | 342.3233 | 117.5085 | NA | 5.2456 | 48.7279 | 53.9735 | 130 | P | 57 | NA | NA | 36.2618 | 7725.648 | 0.52162 | 7085.1262 | 0.47838 | 14810.7742 | 0.3288 | 0.30154 | 0.63034
BC25 | Onshore Wind | Central Interior | 51.5627 | -123.431 | 160 | NA | 38.4 | 471.3581 | 92.6835 | NA | 3.5799 | 159.1072 | 162.6871 | 230 | P | 69 | NA | NA | 43.8959 | 5658.6335 | 0.53104 | 4997.2221 | 0.46896 | 10655.8556 | 0.24074 | 0.2126 | 0.45334
BC26 | Onshore Wind | Kelly Nicola | 51.8164 | -120.271 | 165 | NA | 39.6 | 414.8298 | 98.2131 | NA | 2.1314 | 121.6145 | 123.7459 | 230 | P | 71 | NA | NA | 45.1682 | 3391.9355 | 0.47879 | 3692.5225 | 0.52121 | 7084.458 | 0.14421 | 0.15699 | 0.3012
Bookhout 2 | Pumped Storage | Vancouver Island | 49.3267 | -125.0586 | 1000 | NA | 495 | NA | NA | 181.7682 | 4.1456 | 78.547 | 82.6926 | 230 | NA | NA | NA | NA | 46.3 | 1052 | 0.44861 | 1293 | 0.55139 | 2345 | 0.044548 | 0.054753 | 0.099301
Canoe Creek - Valemount | Geothermal | Kelly Nicola | 52.6733 | -119.0563 | 14.3 | 52 | NA | 385.1646 | 88.5852 | NA | 0 | 21.5522 | 21.5522 | 25 | NA | NA | NA | NA | 15.6 | 636 | 0.81434 | 145 | 0.18566 | 781 | 0.026608 | 0.0060663 | 0.032674
Chemainus_River-8hr | Small Storage Hydro | Vancouver Island | 48.88 | -123.8 | 40.1 | 40 | 21 | 113.7 | 91.4274 | NA | 0.3 | 8 | 8.3 | 69 | NA | NA | NA | NA | 7.99 | 33 | 0.32353 | 69 | 0.67647 | 102 | 0.0012128 | 0.002536 | 0.0037488
Clarke Lake | Geothermal | Peace River | 58.7216 | -122.5316 | 18.4 | 14 | NA | 104 | 187.25 | NA | 0 | 338.251 | 338.251 | 230 | NA | NA | NA | NA | 4.2 | 6706 | 0.47781 | 7329 | 0.52219 | 14035 | 0.28539 | 0.3119 | 0.59729
Elaho_River-8hr | Small Storage Hydro | Lower Mainland | 50.11 | -123.4 | 63.9 | 40 | 9 | 325.9 | 85.1473 | NA | 0 | 43.7558 | 43.7558 | 130 | NA | NA | NA | NA | 43.76 | 1720 | 0.39207 | 2667 | 0.60793 | 4387 | 0.073038 | 0.11325 | 0.18629
Freda_Creek-8hr | Small Storage Hydro | Lower Mainland | 49.95 | -124.23 | 40.1 | 40 | 16 | 172.2 | 79.42 | NA | 0 | 21.2309 | 21.2309 | 130 | NA | NA | NA | NA | 21.23 | 557 | 0.37158 | 942 | 0.62842 | 1499 | 0.023507 | 0.039754 | 0.063261
Hirsch - storage for 16 hrs of generation | Pumped Storage | North Coast | 54.0331 | -128.334 | 1000 | NA | 1000 | NA | NA | 121.5536 | 4.7698 | 56.1375 | 60.9073 | 500 | NA | NA | NA | NA | 84.8 | 2559 | 0.48448 | 2723 | 0.51552 | 5282 | 0.10872 | 0.11569 | 0.22442
Jedney Area | Geothermal | Peace River | 57.4989 | -122.2457 | 12.2 | 9 | NA | 69 | 216.85 | NA | 0 | 193.383 | 193.383 | 230 | NA | NA | NA | NA | 2.8 | 4552 | 0.56302 | 3533 | 0.43698 | 8085 | 0.19358 | 0.15025 | 0.34382
Kenyon - Stave | Pumped Storage | Lower Mainland | 49.402 | -122.2587 | 1000 | NA | 495 | NA | NA | 169.3015 | 1.4 | 39.6 | 41 | 500 | NA | NA | NA | NA | 42.72 | 1236 | 0.37455 | 2064 | 0.62545 | 3300 | 0.05243 | 0.087553 | 0.13998
Kinskuch_River-8hr | Small Storage Hydro | North Coast | 55.71 | -129.34 | 40.1 | 40 | 3 | 132.8 | 116.3678 | NA | 9.2 | 33.3 | 42.5 | 130 | NA | NA | NA | NA | 49.02 | 2759 | 0.53667 | 2382 | 0.46333 | 5141 | 0.11721 | 0.1012 | 0.21841
Knight - Fourth | Pumped Storage | Vancouver Island | 49.0699 | -124.4168 | 500 | NA | 408 | NA | NA | 172.06 | 20.2 | 43.7 | 63.9 | 500 | NA | NA | NA | NA | 54.03 | 1519 | 0.3921 | 2355 | 0.6079 | 3874 | 0.064476 | 0.09996 | 0.16444
Lakelse Lake | Geothermal | North Coast | 54.3225 | -128.5399 | 19.6 | 17 | NA | 130 | 163.18 | NA | 1.1454 | 18.3933 | 19.5387 | 25 | NA | NA | NA | NA | 5.2 | 594 | 0.40217 | 883 | 0.59783 | 1477 | 0.025065 | 0.037259 | 0.062324
Lower Falls - storage for 16 hrs of generation | Pumped Storage | North Coast | 53.702 | -128.5275 | 1000 | NA | 1000 | NA | NA | 126.9045 | 4.1698 | 88.5978 | 92.7676 | 500 | NA | NA | NA | NA | 87.2 | 3524 | 0.50487 | 3456 | 0.49513 | 6980 | 0.14982 | 0.14693 | 0.29675
Meager Creek | Geothermal | Lower Mainland | 50.5691 | -123.5121 | 99 | 89 | NA | 656.9004 | 98.1843 | NA | 2.5 | 67.8 | 70.3 | 230 | NA | NA | NA | NA | 26.5 | 3185 | 0.49696 | 3224 | 0.50304 | 6409 | 0.13538 | 0.13704 | 0.27243
More_Creek-8hr | Small Storage Hydro | North Coast | 57.03 | -130.38 | 76.6 | 40 | 3 | 152 | 154.71 | NA | 3.6213 | 13.1095 | 16.7308 | 230 | NA | NA | NA | NA | 660.1 | 832 | 0.44373 | 1043 | 0.55627 | 1875 | 0.035179 | 0.0441 | 0.079279
MSW 1 | Municipal Solid Waste | Vancouver Island | 49.6813 | -126.1275 | 12.2 | 13 | NA | 107 | 178.98 | NA | 0 | 13.9882 | 13.9882 | 25 | NA | NA | NA | NA | 4 | 289 | 0.30357 | 663 | 0.69643 | 952 | 0.01213 | 0.027828 | 0.039959
MSW 2 | Municipal Solid Waste | Vancouver Island | 49.1013 | -123.0104 | 25.3 | 27 | NA | 222 | 92.14 | NA | 0 | 2.5971 | 2.5971 | 69 | NA | NA | NA | NA | 4 | 230 | 0.5 | 230 | 0.5 | 460 | 0.0094998 | 0.0094998 | 0.019
MSW 3 | Municipal Solid Waste | Selkirk | 49.9444 | -119.4228 | 13.5 | 14 | NA | 118 | 226.48 | NA | 0 | 19.5765 | 19.5765 | 25 | NA | NA | NA | NA | 4 | 1210 | 0.84086 | 229 | 0.15914 | 1439 | 0.051044 | 0.0096605 | 0.060705
Mt. Cayley | Geothermal | Lower Mainland | 50.1016 | -123.3626 | 40.7 | 31 | NA | 232 | 114.74 | NA | 12.4863 | 64.8962 | 77.3825 | 69 | NA | NA | NA | NA | 9.4 | 2647 | 0.40542 | 3882 | 0.59458 | 6529 | 0.11252 | 0.16502 | 0.27754
Nahatlatch_River-8hr | Small Storage Hydro | Lower Mainland | 49.9 | -122 | 83.9 | 40 | 16 | 371.8 | 72.6049 | NA | 0.3 | 53.3 | 53.6 | 130 | NA | NA | NA | NA | 53.32 | 2700 | 0.51458 | 2547 | 0.48542 | 5247 | 0.11471 | 0.10821 | 0.22293
Nass_River-8hr | Small Storage Hydro | North Coast | 56.33 | -128.69 | 77.2 | 40 | 5 | 286 | 109.41 | NA | 8.1 | 53.5441 | 61.6441 | 130 | NA | NA | NA | NA | 347.8 | 2523 | 0.45183 | 3061 | 0.54817 | 5584 | 0.10721 | 0.13007 | 0.23728
NC01 | Onshore Wind | North Coast | 53.4645 | -130.3291 | 345 | NA | 82.8 | 1150.2493 | 75.2293 | NA | 3.877 | 99.0661 | 102.9431 | 230 | P | 69 | NA | NA | 43.8959 | 7153.6099 | 0.39763 | 10836.808 | 0.60237 | 17990.4179 | 0.30451 | 0.46129 | 0.76579
NC02 | Onshore Wind | North Coast | 53.6688 | -130.2916 | 234 | NA | 56.4 | 723.392 | 84.9522 | NA | 3.9355 | 78.4654 | 82.4009 | 230 | P | 47 | NA | NA | 29.9001 | 2477.8545 | 0.40571 | 3629.6661 | 0.59429 | 6107.5206 | 0.10531 | 0.15427 | 0.25958
NC05 | Onshore Wind | North Coast | 52.6368 | -129.072 | 261 | NA | 62.4 | 720.6326 | 135.2155 | NA | 4.9255 | 214.1138 | 219.0393 | 230 | P | 52 | NA | NA | 33.081 | 6677.0692 | 0.48292 | 7149.4292 | 0.51708 | 13826.4984 | 0.28415 | 0.30426 | 0.58841
NC06 | Onshore Wind | North Coast | 52.3478 | -128.6816 | 198 | NA | 48 | 595.5048 | 134.6265 | NA | 2.7657 | 220.1138 | 222.8795 | 230 | P | 40 | NA | NA | 25.4469 | 8352 | 0.51092 | 7995 | 0.48908 | 16347 | 0.35549 | 0.3403 | 0.69579
NC07 | Onshore Wind | North Coast | 54.2217 | -126.3493 | 117 | NA | 27.6 | 338.7886 | 78.1748 | NA | 1.0657 | 28.3529 | 29.4186 | 130 | R | NA | NA | NA | 14.63 | 1257 | 0.34859 | 2349 | 0.65141 | 3606 | 0.05334 | 0.099679 | 0.15302
NC08 | Onshore Wind | North Coast | 54.2808 | -125.5269 | 195 | NA | 46.8 | 516.3889 | 84.1201 | NA | 1.4899 | 42.6198 | 44.1098 | 230 | P | 39 | NA | NA | 24.8107 | 1204.8052 | 0.38284 | 1942.2142 | 0.61716 | 3147.0194 | 0.051096 | 0.08237 | 0.13347
NC09 | Onshore Wind | North Coast | 53.7318 | -124.2258 | 333 | NA | 80.4 | 1126.006 | 61.8691 | NA | 0.24142 | 34.1522 | 34.3936 | 230 | P | 67 | NA | NA | 42.6236 | 2293.2109 | 0.41435 | 3241.2083 | 0.58565 | 5534.4192 | 0.097444 | 0.13773 | 0.23517
NC10 | Onshore Wind | Central Interior | 53.6035 | -122.3907 | 96 | NA | 22.8 | 300.2578 | 81.4172 | NA | 2.6385 | 33.1617 | 35.8002 | 230 | R | NA | NA | NA | 12.09 | 1224 | 0.47664 | 1344 | 0.52336 | 2568 | 0.051858 | 0.056942 | 0.1088
NC11 | Onshore Wind | Central Interior | 53.1876 | -121.9924 | 75 | NA | 18 | 212.4738 | 98.4378 | NA | 1.8971 | 36.5257 | 38.4227 | 230 | R | NA | NA | NA | 111.0924 | 1342 | 0.45492 | 1608 | 0.54508 | 2950 | 0.056898 | 0.068176 | 0.12507
NC12 | Onshore Wind | North Coast | 53.7599 | -123.8971 | 75 | NA | 18 | 246.9006 | 84.5362 | NA | 1.9556 | 31.7948 | 33.7505 | 230 | R | NA | NA | NA | 9.54 | 2603 | 0.42554 | 3514 | 0.57446 | 6117 | 0.11063 | 0.14935 | 0.25999
NC13 | Onshore Wind | North Coast | 54.2772 | -130.3382 | 27 | NA | 7.2 | 89.352 | 105.7793 | NA | 6.2 | 4.5941 | 10.7941 | 69 | R | NA | NA | NA | 42.3201 | 171 | 0.51045 | 164 | 0.48955 | 335 | 0.0069802 | 0.0066944 | 0.013675
Nimpkish_River_B-8hr | Small Storage Hydro | Vancouver Island | 50.52 | -127.02 | 77.6 | 40 | 38 | 380 | 75.4438 | NA | 0 | 7.6 | 7.6 | 130 | NA | NA | NA | NA | 7.62 | 145 | 0.20774 | 553 | 0.79226 | 698 | 0.0060531 | 0.023085 | 0.029138
PC01 | Onshore Wind | Peace River | 57.5375 | -123.2176 | 150 | NA | 36 | 464.7618 | 107.208 | NA | 28.1865 | 218.7417 | 246.9283 | 230 | R | NA | NA | NA | 226.6088 | 6064 | 0.54046 | 5156 | 0.45954 | 11220 | 0.258 | 0.21937 | 0.47738
PC02 | Onshore Wind | Peace River | 57.415 | -123.3119 | 138 | NA | 33.6 | 392.5706 | 118.8673 | NA | 33.0363 | 207.0542 | 240.0905 | 230 | R | NA | NA | NA | 221.8345 | 5618 | 0.53993 | 4787 | 0.46007 | 10405 | 0.239 | 0.20365 | 0.44266
PC04 | Onshore Wind | Peace River | 57.1262 | -123.0578 | 102 | NA | 25.2 | 398.4574 | 100.1001 | NA | 16.8267 | 168.7197 | 185.5464 | 230 | R | NA | NA | NA | 191.1905 | 4990 | 0.61537 | 3119 | 0.38463 | 8109 | 0.21221 | 0.13264 | 0.34485
PC05 | Onshore Wind | Peace River | 57.0398 | -123.0997 | 96 | NA | 22.8 | 381.5637 | 98.0286 | NA | 17.4196 | 159.6896 | 177.1091 | 230 | R | NA | NA | NA | 173.4104 | 4684 | 0.67619 | 2243 | 0.32381 | 6927 | 0.19913 | 0.095359 | 0.29449
PC06 | Onshore Wind | Peace River | 56.8357 | -123.0156 | 243 | NA | 58.8 | 935.0993 | 72.0474 | NA | 6.5627 | 134.88 | 141.4428 | 230 | R | NA | NA | NA | 31.17 | 4075 | 0.65768 | 2121 | 0.34232 | 6196 | 0.1732 | 0.09015 | 0.26335
PC07 | Onshore Wind | Peace River | 57.0979 | -122.8989 | 117 | NA | 28.8 | 382.7419 | 101.4094 | NA | 10.5367 | 162.0433 | 172.58 | 230 | R | NA | NA | NA | 177.4803 | 4070 | 0.57755 | 2977 | 0.42245 | 7047 | 0.17304 | 0.12657 | 0.29961
PC08 | Onshore Wind | Peace River | 56.7476 | -122.8784 | 39 | NA | 9.6 | 140.8258 | 121.9857 | NA | 11.6125 | 101.4219 | 113.0344 | 130 | R | NA | NA | NA | 88.3905 | 3083 | 0.67022 | 1517 | 0.32978 | 4600 | 0.13094 | 0.064427 | 0.19536
PC09 | Onshore Wind | Peace River | 56.5761 | -122.7751 | 207 | NA | 49.2 | 849.4134 | 65.7973 | NA | 3.587 | 101.3242 | 104.9112 | 230 | R | NA | NA | NA | 26.08 | 2800 | 0.6332 | 1622 | 0.3668 | 4422 | 0.1189 | 0.068878 | 0.18778
PC10 | Onshore Wind | Peace River | 56.4503 | -122.6255 | 297 | NA | 70.8 | 1239.1239 | 55.4028 | NA | 1.7 | 82.7 | 84.4 | 230 | R | NA | NA | NA | 37.53 | 2551 | 0.60151 | 1690 | 0.39849 | 4241 | 0.10831 | 0.071756 | 0.18007
PC11 | Onshore Wind | Peace River | 54.4088 | -120.1624 | 126 | NA | 30 | 570.8235 | 63.9895 | NA | 32.1818 | 105.7322 | 137.9141 | 230 | R | NA | NA | NA | 15.9 | 4705 | 0.58072 | 3397 | 0.41928 | 8102 | 0.20009 | 0.14446 | 0.34455
PC12 | Onshore Wind | Peace River | 54.5321 | -120.0979 | 96 | NA | 22.8 | 344.4476 | 80.3599 | NA | 14.8 | 97.7 | 112.5 | 230 | R | NA | NA | NA | 12.09 | 2640 | 0.58968 | 1837 | 0.41032 | 4477 | 0.11211 | 0.078011 | 0.19012
PC13 | Onshore Wind | Peace River | 54.4759 | -120.2899 | 135 | NA | 32.4 | 639.3136 | 58.3043 | NA | 6.0698 | 95.4043 | 101.4741 | 230 | R | NA | NA | NA | 17.18 | 3133 | 0.5553 | 2509 | 0.4447 | 5642 | 0.13313 | 0.10662 | 0.23975
PC14 | Onshore Wind | Peace River | 54.6075 | -120.4986 | 144 | NA | 34.8 | 640.3078 | 53.7248 | NA | 8 | 75.9 | 83.9 | 230 | R | NA | NA | NA | 18.45 | 1876 | 0.53084 | 1658 | 0.46916 | 3534 | 0.079601 | 0.070351 | 0.14995
PC15 | Onshore Wind | Peace River | 54.7388 | -120.733 | 108 | NA | 26.4 | 476.3075 | 62.3761 | NA | 13.4 | 55.7 | 69.1 | 230 | R | NA | NA | NA | 14 | 1352 | 0.56545 | 1039 | 0.43455 | 2391 | 0.057258 | 0.044002 | 0.10126
PC16 | Onshore Wind | Peace River | 54.6602 | -120.6469 | 99 | NA | 24 | 455.6076 | 62.6479 | NA | 7.4941 | 66.3146 | 73.8087 | 230 | R | NA | NA | NA | 12.72 | 1770 | 0.54799 | 1460 | 0.45201 | 3230 | 0.075075 | 0.061926 | 0.137
PC17 | Onshore Wind | Peace River | 55.6893 | -122.1239 | 102 | NA | 25.2 | 335.911 | 68.7288 | NA | 1.4 | 32.3 | 33.7 | 130 | R | NA | NA | NA | 13.36 | 1877 | 0.48982 | 1955 | 0.51018 | 3832 | 0.079668 | 0.082979 | 0.16265
PC18 | Onshore Wind | Peace River | 55.3641 | -121.4836 | 138 | NA | 33.6 | 562.9176 | 52.4996 | NA | 7.1598 | 18.9765 | 26.1363 | 230 | R | NA | NA | NA | 17.81 | 698 | 0.6139 | 439 | 0.3861 | 1137 | 0.029369 | 0.018471 | 0.04784
PC19 | Onshore Wind | Peace River | 54.9247 | -121.4224 | 117 | NA | 27.6 | 536.1383 | 54.4937 | NA | 3.4456 | 33.0588 | 36.5044 | 230 | R | NA | NA | NA | 14.63 | 1739 | 0.51132 | 1662 | 0.48868 | 3401 | 0.073776 | 0.07051 | 0.14429
PC20 | Onshore Wind | Peace River | 54.7834 | -120.2868 | 156 | NA | 38.4 | 681.5981 | 53.8778 | NA | 7.3 | 72.2 | 79.5 | 230 | R | NA | NA | NA | 20.36 | 1744 | 0.68906 | 787 | 0.31094 | 2531 | 0.073883 | 0.033341 | 0.10722
PC21 | Onshore Wind | Peace River | 54.8622 | -121.0169 | 99 | NA | 24 | 462.528 | 57.6464 | NA | 15.8066 | 35.1764 | 50.983 | 230 | R | NA | NA | NA | 12.72 | 1796 | 0.50126 | 1787 | 0.49874 | 3583 | 0.076211 | 0.075829 | 0.15204
PC22 | Onshore Wind | Central Interior | 56.2388 | -124.4982 | 207 | NA | 49.2 | 459.3656 | 121.3539 | NA | 3.4456 | 181.2101 | 184.6557 | 230 | R | NA | NA | NA | 298.7057 | 7218 | 0.62294 | 4369 | 0.37706 | 11587 | 0.30712 | 0.18589 | 0.49301
PC23 | Onshore Wind | Central Interior | 55.4983 | -124.4117 | 54 | NA | 13.2 | 157.934 | 134.8535 | NA | 9.0012 | 92.2103 | 101.2115 | 130 | R | NA | NA | NA | 83.526 | 3165 | 0.59236 | 2178 | 0.40764 | 5343 | 0.13448 | 0.09254 | 0.22702
PC24 | Onshore Wind | Central Interior | 55.4817 | -123.9168 | 117 | NA | 28.8 | 308.4221 | 106.9663 | NA | 1.9243 | 60.2647 | 62.1889 | 130 | R | NA | NA | NA | 186.777 | 3048 | 0.5819 | 2190 | 0.4181 | 5238 | 0.1295 | 0.093045 | 0.22254
PC25 | Onshore Wind | Central Interior | 55.228 | -123.4267 | 117 | NA | 38.4 | 477.385 | 83.357 | NA | 1.6485 | 24.5948 | 26.2434 | 130 | R | NA | NA | NA | 20.36 | 1643 | 0.51168 | 1568 | 0.48832 | 3211 | 0.069687 | 0.066506 | 0.13619
PC26 | Onshore Wind | Peace River | 55.5433 | -122.3475 | 126 | NA | 30 | 518.373 | 59.6925 | NA | 4.9527 | 52.4257 | 57.3784 | 130 | R | NA | NA | NA | 15.9 | 1997 | 0.54355 | 1677 | 0.45645 | 3674 | 0.084748 | 0.071168 | 0.15592
PC27 | Onshore Wind | Peace River | 55.0888 | -120.8808 | 108 | NA | 26.4 | 349.9795 | 74.7761 | NA | 0.6 | 18.7 | 19.3 | 230 | R | NA | NA | NA | 14 | 763 | 0.68553 | 350 | 0.31447 | 1113 | 0.032095 | 0.014722 | 0.046817
PC28 | Onshore Wind | Peace River | 55.4385 | -122.1719 | 153 | NA | 36 | 694.5804 | 50.959 | NA | 4.9 | 45.6749 | 50.5749 | 130 | R | NA | NA | NA | 19.09 | 1648 | 0.53059 | 1458 | 0.46941 | 3106 | 0.069888 | 0.061831 | 0.13172
PC29 | Onshore Wind | Peace River | 55.5765 | -121.7008 | 87 | NA | 21.6 | 213.5776 | 98.68 | NA | 0.8 | 15.8912 | 16.6912 | 130 | R | NA | NA | NA | 154.2378 | 408 | 0.62866 | 241 | 0.37134 | 649 | 0.017006 | 0.010045 | 0.027051
PC32 | Onshore Wind | Peace River | 55.8086 | -121.384 | 150 | NA | 36 | 383.8194 | 84.167 | NA | 0.1 | 20 | 20.1 | 130 | P | 30 | NA | NA | 19.0852 | 201.5201 | 0.55081 | 164.3384 | 0.44919 | 365.8585 | 0.0082562 | 0.0067329 | 0.014989
PC34 | Onshore Wind | Peace River | 55.5485 | -120.7554 | 351 | NA | 84 | 952.9128 | 77.4305 | NA | 1.4 | 54.8 | 56.2 | 230 | R | NA | NA | NA | 44.53 | 1079 | 0.59221 | 743 | 0.40779 | 1822 | 0.045612 | 0.031409 | 0.077021
PC36 | Onshore Wind | Peace River | 55.9606 | -120.8664 | 171 | NA | 42 | 456.5274 | 91.9513 | NA | 4.4042 | 72.494 | 76.8982 | 230 | R | NA | NA | NA | 22.27 | 2326 | 0.82805 | 483 | 0.17195 | 2809 | 0.098594 | 0.020473 | 0.11907
PC37 | Onshore Wind | Peace River | 56.543 | -123.0059 | 72 | NA | 16.8 | 283.6663 | 86.423 | NA | 10.2125 | 85.0977 | 95.3102 | 130 | R | NA | NA | NA | 8.91 | 3320 | 0.63082 | 1943 | 0.36918 | 5263 | 0.14106 | 0.082552 | 0.22361
PC38 | Onshore Wind | Peace River | 55.8668 | -121.7624 | 129 | NA | 31.2 | 344.6009 | 84.3586 | NA | 3.9213 | 23.7853 | 27.7066 | 130 | R | NA | NA | NA | 16.54 | 624 | 0.5157 | 586 | 0.4843 | 1210 | 0.026275 | 0.024675 | 0.05095
PC39 | Onshore Wind | Peace River | 55.7291 | -121.8013 | 186 | NA | 45.6 | 549.252 | 76.2086 | NA | 8.53 | 26.3522 | 34.8822 | 230 | R | NA | NA | NA | 24.17 | 1694 | 0.54191 | 1432 | 0.45809 | 3126 | 0.071841 | 0.06073 | 0.13257
PC40 | Onshore Wind | Peace River | 55.2298 | -121.1787 | 117 | NA | 28.8 | 417.6418 | 74.0263 | NA | 1.2 | 10.5 | 11.7 | 230 | R | NA | NA | NA | 15.27 | 836 | 0.60492 | 546 | 0.39508 | 1382 | 0.035253 | 0.023024 | 0.058277
PC41 | Onshore Wind | Peace River | 55.1624 | -121.5945 | 45 | NA | 10.8 | 196.351 | 62.5219 | NA | 3.1799 | 30.5184 | 33.6983 | 69 | R | NA | NA | NA | 5.73 | 743 | 0.51741 | 693 | 0.48259 | 1436 | 0.031343 | 0.029234 | 0.060577
PC42 | Onshore Wind | Peace River | 55.3511 | -121.0861 | 63 | NA | 15.6 | 275.9882 | 65.3016 | NA | 1.8 | 23.4 | 25.2 | 230 | R | NA | NA | NA | 8.27 | 827 | 0.59711 | 558 | 0.40289 | 1385 | 0.034874 | 0.023531 | 0.058405
PC43 | Onshore Wind | Peace River | 54.7023 | -120.4065 | 39 | NA | 9.6 | 151.2326 | 107.3656 | NA | 2.1385 | 69.2367 | 71.3751 | 230 | R | NA | NA | NA | 60.7232 | 1490 | 0.64224 | 830 | 0.35776 | 2320 | 0.063091 | 0.035145 | 0.098236
PC46 | Onshore Wind | Peace River | 55.0772 | -121.1184 | 54 | NA | 13.2 | 216.81 | 76.4203 | NA | 6.8 | 8.4 | 15.2 | 69 | R | NA | NA | NA | 7 | 432 | 0.58616 | 305 | 0.41384 | 737 | 0.018054 | 0.012746 | 0.0308
PC47 | Onshore Wind | Peace River | 55.6699 | -122.2744 | 33 | NA | 8.4 | 126.3192 | 93.6608 | NA | 2.6728 | 20.5581 | 23.2309 | 69 | R | NA | NA | NA | 61.8138 | 2671 | 0.48955 | 2785 | 0.51045 | 5456 | 0.11349 | 0.11834 | 0.23183
PC48 | Onshore Wind | Peace River | 54.96 | -120.5969 | 150 | NA | 36 | 569.3562 | 62.1937 | NA | 0.2 | 43.3 | 43.5 | 230 | R | NA | NA | NA | 19.09 | 1176 | 0.74478 | 403 | 0.25522 | 1579 | 0.049653 | 0.017016 | 0.066669
Pebble Creek | Geothermal | Lower Mainland | 50.6678 | -123.4704 | 99 | 89 | NA | 656.9004 | 97.684 | NA | 0.75 | 66.572 | 67.322 | 230 | NA | NA | NA | NA | 26.5 | 4733 | 0.44267 | 5959 | 0.55733 | 10692 | 0.20136 | 0.25352 | 0.45488
Quimper - Bulson | Pumped Storage | Vancouver Island | 49.3114 | -125.7229 | 500 | NA | 408 | NA | NA | 193.7181 | 1.9728 | 82.9617 | 84.9345 | 500 | NA | NA | NA | NA | 74.47 | 3314 | 0.52578 | 2989 | 0.47422 | 6303 | 0.14086 | 0.12705 | 0.26791
ROR_5018 | Run of River | Lower Mainland | 50.3717 | -122.7531 | 15.82 | NA | 2 | 37 | 86.53 | NA | 0.2 | 5.2341 | 5.4341 | 69 | NA | NA | NA | NA | 6.85 | 362 | 0.56918 | 274 | 0.43082 | 636 | 0.015082 | 0.011415 | 0.026497
ROR_5101 | Run of River | Lower Mainland | 49.7122 | -122.7501 | 27.09 | NA | 4 | 78 | 85.28 | NA | 0.1 | 65.2228 | 65.3227 | 69 | NA | NA | NA | NA | 5.01 | 2085 | 0.33027 | 4228 | 0.66973 | 6313 | 0.088624 | 0.17971 | 0.26834
ROR_5332 | Run of River | Mica | 51.6569 | -118.6164 | 49.27 | NA | 7 | 151 | 84.37 | NA | 0.14142 | 4.7698 | 4.9113 | 69 | NA | NA | NA | NA | 5.75 | 249 | 0.51446 | 235 | 0.48554 | 484 | 0.010301 | 0.0097214 | 0.020022
SI01 | Onshore Wind | Kelly Nicola | 51.006 | -120.4973 | 171 | NA | 58.8 | 613.384 | 86.6963 | NA | 0.3 | 43.9 | 44.2 | 230 | P | 49 | NA | NA | 31.1725 | 2480.6155 | 0.47476 | 2744.412 | 0.52524 | 5225.0275 | 0.10539 | 0.1166 | 0.22199
SI02 | Onshore Wind | Kelly Nicola | 50.9303 | -121.1763 | 69 | NA | 16.8 | 169.1206 | 109.2057 | NA | 0.1 | 35.4286 | 35.5286 | 130 | P | 14 | NA | NA | 8.9064 | 2307.6092 | 0.49006 | 2401.2082 | 0.50994 | 4708.8174 | 0.098012 | 0.10199 | 0.2
SI03 | Onshore Wind | Kelly Nicola | 51.023 | -121.1465 | 150 | NA | 36.48 | 392.2658 | 86.6788 | NA | 0.1 | 43 | 43.1 | 130 | P | 30 | NA | NA | 19.0852 | 2575.4146 | 0.56251 | 2003.0138 | 0.43749 | 4578.4284 | 0.10938 | 0.085067 | 0.19444
SI04 | Onshore Wind | Kelly Nicola | 50.632 | -121.1327 | 96 | NA | 24 | 279.7944 | 84.9499 | NA | 2.2 | 28.8 | 31 | 130 | Both | 20 | NA | NA | 12.7235 | 1484.0112 | 0.53158 | 1307.7094 | 0.46842 | 2791.7206 | 0.062902 | 0.055429 | 0.11833
SI05 | Onshore Wind | Kelly Nicola | 50.5979 | -120.6758 | 144 | NA | 34.8 | 388.5542 | 81.4241 | NA | 0.3 | 21 | 21.3 | 130 | Both | 29 | NA | NA | 18.449 | 807.7229 | 0.53149 | 712 | 0.46851 | 1519.7229 | 0.034092 | 0.030052 | 0.064144
SI06 | Onshore Wind | Kelly Nicola | 50.4385 | -121.0432 | 129 | NA | 31.2 | 320.0028 | 89.2228 | NA | 1.6899 | 17.9698 | 19.6598 | 130 | P | 26 | NA | NA | 16.5405 | 1169.5007 | 0.50948 | 1126 | 0.49052 | 2295.5007 | 0.049517 | 0.047675 | 0.097192
SI08 | Onshore Wind | Kelly Nicola | 50.3606 | -120.5756 | 117 | NA | 28.8 | 291.0773 | 92.4502 | NA | 2.3071 | 18.5397 | 20.8468 | 130 | P | 24 | NA | NA | 15.2681 | 1030 | 0.5415 | 872.1102 | 0.4585 | 1902.1102 | 0.043555 | 0.036878 | 0.080433
SI09 | Onshore Wind | Kelly Nicola | 50.3373 | -120.2432 | 96 | NA | 22.8 | 233.5153 | 95.6073 | NA | 0.66569 | 22.0279 | 22.6936 | 130 | P | 19 | NA | NA | 12.0873 | 1280.4239 | 0.56035 | 1004.6205 | 0.43965 | 2285.0444 | 0.054212 | 0.042535 | 0.096746
SI10 | Onshore Wind | Kelly Nicola | 50.4694 | -119.962 | 117 | NA | 27.6 | 332.442 | 80.4657 | NA | 0.3 | 35 | 35.3 | 130 | P | 23 | NA | NA | 14.632 | 1897.603 | 0.53659 | 1638.8056 | 0.46341 | 3536.4086 | 0.080518 | 0.069537 | 0.15005
SI11 | Onshore Wind | Revelstoke | 50.614 | -119.4704 | 138 | NA | 33.6 | 366.4483 | 83.1912 | NA | 0.2 | 18.9 | 19.1 | 130 | P | 28 | NA | NA | 17.8128 | 739 | 0.42233 | 1010.8078 | 0.57767 | 1749.8078 | 0.031229 | 0.042716 | 0.073945
SI12 | Onshore Wind | Revelstoke | 50.3427 | -119.6569 | 186 | NA | 44.4 | 583.9022 | 73.215 | NA | 0.1 | 51.7 | 51.8 | 230 | P | 37 | NA | NA | 23.5384 | 1825.8431 | 0.74535 | 623.8095 | 0.25465 | 2449.6526 | 0.077336 | 0.026422 | 0.10376
SI13 | Onshore Wind | Revelstoke | 50.0183 | -118.7968 | 162 | NA | 56.4 | 618.8152 | 85.5126 | NA | 1 | 66.8 | 67.8 | 230 | P | 47 | NA | NA | 29.9001 | 2350.9241 | 0.49839 | 2366.1088 | 0.50161 | 4717.0329 | 0.099852 | 0.1005 | 0.20035
SI14 | Onshore Wind | Revelstoke | 50.1909 | -119.6752 | 81 | NA | 20.4 | 258.3762 | 85.1436 | NA | 0.1 | 36.8 | 36.9 | 130 | P | 17 | NA | NA | 10.8149 | 2269 | 0.71033 | 925.3089 | 0.28967 | 3194.3089 | 0.096236 | 0.039245 | 0.13548
SI15 | Onshore Wind | Kelly Nicola | 50.0908 | -119.753 | 303 | NA | 73.2 | 902.534 | 75.2421 | NA | 0 | 79.9 | 79.9 | 230 | P | 61 | NA | NA | 38.8065 | 2712.6031 | 0.5441 | 2272.91 | 0.4559 | 4985.5131 | 0.11523 | 0.096554 | 0.21179
SI18 | Onshore Wind | Kelly Nicola | 51.203 | -122.808 | 117 | NA | 27.6 | 349.4671 | 91.3437 | NA | 2.7 | 69.8 | 72.5 | 230 | R | NA | NA | NA | 14.63 | 3728 | 0.49306 | 3833 | 0.50694 | 7561 | 0.15852 | 0.16298 | 0.3215
SI19 | Onshore Wind | Kelly Nicola | 51.1757 | -122.4741 | 54 | NA | 13.2 | 160.054 | 89.7983 | NA | 2.6 | 38.5 | 41.1 | 69 | R | NA | NA | NA | 7 | 1369 | 0.46001 | 1607 | 0.53999 | 2976 | 0.058045 | 0.068136 | 0.12618
SI20 | Onshore Wind | Kelly Nicola | 51.0257 | -122.155 | 39 | NA | 9.6 | 124.2168 | 88.5641 | NA | 1.1 | 30 | 31.1 | 69 | R | NA | NA | NA | 5.09 | 1426 | 0.49377 | 1462 | 0.50623 | 2888 | 0.060453 | 0.061979 | 0.12243
SI22 | Onshore Wind | Kelly Nicola | 50.7622 | -121.7178 | 48 | NA | 12 | 141.036 | 88.9145 | NA | 0.74142 | 15.6037 | 16.3451 | 69 | P | 10 | NA | NA | 6.3617 | 267.2127 | 0.45334 | 322.2127 | 0.54666 | 589.4254 | 0.011113 | 0.0134 | 0.024513
SI23 | Onshore Wind | Kelly Nicola | 50.1529 | -121.2739 | 192 | NA | 46.8 | 671.1518 | 77.926 | NA | 2.7 | 80.9 | 83.6 | 230 | R | NA | NA | NA | 24.81 | 1287 | 0.41935 | 1782 | 0.58065 | 3069 | 0.054576 | 0.075567 | 0.13014
SI27 | Onshore Wind | Lower Mainland | 49.8274 | -121.2436 | 87 | NA | 21.6 | 271.4461 | 100.7964 | NA | 1.0243 | 76.394 | 77.4183 | 130 | R | NA | NA | NA | 127.3528 | 1539 | 0.46608 | 1763 | 0.53392 | 3302 | 0.065283 | 0.074785 | 0.14007
SI28 | Onshore Wind | Kelly Nicola | 49.7172 | -120.9453 | 87 | NA | 21.6 | 282.4049 | 95.0461 | NA | 0.88284 | 69.0874 | 69.9703 | 130 | R | NA | NA | NA | 11.45 | 1579 | 0.38758 | 2495 | 0.61242 | 4074 | 0.067034 | 0.10592 | 0.17296
SI29 | Onshore Wind | Kelly Nicola | 49.4213 | -120.8644 | 117 | NA | 27.6 | 333.3487 | 90.4422 | NA | 1.3899 | 98.1323 | 99.5222 | 130 | R | NA | NA | NA | 14.63 | 1800 | 0.46863 | 2041 | 0.53137 | 3841 | 0.0764 | 0.08663 | 0.16303
SI30 | Onshore Wind | Kelly Nicola | 49.3158 | -120.7781 | 150 | NA | 36 | 428.364 | 86.4374 | NA | 0.9 | 106.2 | 107.1 | 130 | P | 30 | NA | NA | 19.0852 | 1829.1013 | 0.47402 | 2029.6398 | 0.52598 | 3858.7411 | 0.077637 | 0.086149 | 0.16379
SI31 | Onshore Wind | Kelly Nicola | 49.233 | -120.2965 | 144 | NA | 34.8 | 372.0416 | 100.9321 | NA | 9.3083 | 90.7727 | 100.081 | 130 | P | 29 | NA | NA | 18.449 | 3661.5387 | 0.77863 | 1041 | 0.22137 | 4702.5387 | 0.15552 | 0.044215 | 0.19973
SI33 | Onshore Wind | Selkirk | 49.588 | -119.3496 | 48 | NA | 12 | 120.1434 | 114.2017 | NA | 0.52426 | 57.9588 | 58.4831 | 69 | P | 10 | NA | NA | 6.3617 | 2867.7056 | 0.67801 | 1361.9109 | 0.32199 | 4229.6165 | 0.12176 | 0.057825 | 0.17959
SI37 | Onshore Wind | East Kootenay | 49.3387 | -115.9995 | 33 | NA | 8.4 | 97.3148 | 97.013 | NA | 1.2657 | 15.8698 | 17.1355 | 69 | R | NA | NA | NA | 4.45 | 758 | 0.62645 | 452 | 0.37355 | 1210 | 0.031917 | 0.019032 | 0.05095
SI38 | Onshore Wind | East Kootenay | 49.3426 | -115.7361 | 102 | NA | 25.2 | 263.9826 | 96.9341 | NA | 0.76569 | 22.6794 | 23.4451 | 230 | Both | 21 | NA | NA | 13.3596 | 1422.8153 | 0.73934 | 501.6237 | 0.26066 | 1924.439 | 0.060171 | 0.021214 | 0.081385
Silverhope_Creek-8hr | Small Storage Hydro | Lower Mainland | 49.29 | -121.4 | 51.1 | 40 | 19 | 251.3 | 80.1564 | NA | 0 | 13.0581 | 13.0581 | 230 | NA | NA | NA | NA | 13.06 | 611 | 0.45293 | 738 | 0.54707 | 1349 | 0.025758 | 0.031113 | 0.056871
Siwash_Creek-8hr | Small Storage Hydro | Lower Mainland | 49.58 | -121.35 | 41.5 | 40 | 4 | 61.7 | 145.3498 | NA | 0.72426 | 14.961 | 15.6853 | 69 | NA | NA | NA | NA | 14.96 | 904 | 0.50222 | 896 | 0.49778 | 1800 | 0.038211 | 0.037873 | 0.076084
Sleeman - storage for 16 hrs of generation | Pumped Storage | North Coast | 53.6968 | -128.6723 | 1000 | NA | 1000 | NA | NA | 121.0503 | 3.0213 | 86.8581 | 89.8794 | 500 | NA | NA | NA | NA | 109.5 | 3421 | 0.51351 | 3241 | 0.48649 | 6662 | 0.14543 | 0.13778 | 0.2832
Sloquet Creek | Geothermal | Lower Mainland | 49.7368 | -122.3034 | 10 | 8 | NA | 57 | 157.06 | NA | 0.3 | 8.4426 | 8.7426 | 69 | NA | NA | NA | NA | 2.3 | 325 | 0.38922 | 510 | 0.61078 | 835 | 0.013613 | 0.021362 | 0.034975
Solar35274 | Solar | Central Interior | 54.1445 | -122.789 | 215.9335 | NA | NA | 341.2486 | 102.9149 | NA | 0.6 | 11.3 | 11.9 | 230 | NA | NA | 720.9 | 288.36 | 720.9 | 756 | 0.48 | 819 | 0.52 | 1575 | 0.031919 | 0.034579 | 0.066499
Solar35279 | Solar | Central Interior | 54.1106 | -122.6755 | 139.5692 | NA | NA | 218.3348 | 103.5042 | NA | 0.8 | 5.3 | 6.1 | 130 | NA | NA | 490.86 | 196.344 | 490.86 | 435 | 0.48822 | 456 | 0.51178 | 891 | 0.01824 | 0.01912 | 0.03736
Solar36063 | Solar | Central Interior | 53.9455 | -123.0634 | 343.5397 | NA | NA | 542.8301 | 102.5153 | NA | 0.6 | 34.5 | 35.1 | 230 | NA | NA | 443.07 | 177.228 | 443.07 | 2227 | 0.52698 | 1999 | 0.47302 | 4226 | 0.094556 | 0.084875 | 0.17943
Solar36070 | Solar | Central Interior | 53.9873 | -122.8003 | 153.7255 | NA | NA | 246.2002 | 103.5633 | NA | 0 | 22.5 | 22.5 | 130 | NA | NA | 495.72 | 198.288 | 495.72 | 1065 | 0.52257 | 973 | 0.47743 | 2038 | 0.045057 | 0.041165 | 0.086222
Solar36073 | Solar | Central Interior | 54.0765 | -122.5621 | 250.6265 | NA | NA | 389.1379 | 103.2334 | NA | 0.8 | 9.6 | 10.4 | 230 | NA | NA | 384.75 | 153.9 | 384.75 | 995 | 0.50151 | 989 | 0.49849 | 1984 | 0.042088 | 0.041834 | 0.083922
Solar36074 | Solar | Central Interior | 54.015 | -122.6247 | 290.7028 | NA | NA | 454.6355 | 102.8914 | NA | 0.4 | 15 | 15.4 | 230 | NA | NA | 464.94 | 185.976 | 464.94 | 1249 | 0.49563 | 1271 | 0.50437 | 2520 | 0.052912 | 0.053844 | 0.10676
Solar36893 | Solar | Central Interior | 53.8919 | -122.7494 | 370.4566 | NA | NA | 580.1391 | 100.2566 | NA | 0 | 12.1 | 12.1 | 230 | NA | NA | 329.67 | 131.868 | 329.67 | 1238 | 0.51094 | 1185 | 0.48906 | 2423 | 0.052434 | 0.050189 | 0.10262
Solar36894 | Solar | Central Interior | 53.9057 | -122.6618 | 382.6191 | NA | NA | 593.97 | 100.5201 | NA | 0.3 | 7.9 | 8.2 | 230 | NA | NA | 357.21 | 142.884 | 357.21 | 875 | 0.54046 | 744 | 0.45954 | 1619 | 0.036953 | 0.03142 | 0.068373
Solar37703 | Solar | Central Interior | 53.7687 | -122.8736 | 305.2578 | NA | NA | 485.6593 | 101.01 | NA | 0.6 | 21.1 | 21.7 | 230 | NA | NA | 328.05 | 131.22 | 328.05 | 1460 | 0.55704 | 1161 | 0.44296 | 2621 | 0.061864 | 0.049194 | 0.11106
Solar37705 | Solar | Central Interior | 53.8441 | -122.7241 | 323.6012 | NA | NA | 502.6283 | 101.2851 | NA | 0 | 7.9 | 7.9 | 230 | NA | NA | 430.11 | 172.044 | 430.11 | 1051 | 0.56566 | 807 | 0.43434 | 1858 | 0.044435 | 0.034119 | 0.078554
Solar37706 | Solar | Central Interior | 53.8579 | -122.6365 | 587.1877 | NA | NA | 908.3629 | 103.2816 | NA | 0.3 | 0 | 0.3 | 500 | NA | NA | 447.93 | 179.172 | 447.93 | 1305 | 0.66378 | 661 | 0.33622 | 1966 | 0.055197 | 0.027958 | 0.083155
Solar37707 | Solar | Central Interior | 53.7964 | -122.6987 | 208.1575 | NA | NA | 322.654 | 104.7993 | NA | 0.3 | 9.2 | 9.5 | 230 | NA | NA | 1990.98 | 796.392 | 1990.98 | 908 | 0.58732 | 638 | 0.41268 | 1546 | 0.03833 | 0.026933 | 0.065263
Solar37708 | Solar | Central Interior | 53.8102 | -122.6112 | 490.0874 | NA | NA | 754.3748 | 100.0367 | NA | 0.3 | 4.2 | 4.5 | 230 | NA | NA | 1504.98 | 601.992 | 1504.98 | 1273 | 0.59934 | 851 | 0.40066 | 2124 | 0.053872 | 0.036014 | 0.089886
Solar38465 | Solar | Central Interior | 53.7624 | -122.586 | 267.7735 | NA | NA | 417.3746 | 102.459 | NA | 0.3 | 10.3 | 10.6 | 230 | NA | NA | 378.27 | 151.308 | 378.27 | 1099 | 0.58364 | 784 | 0.41636 | 1883 | 0.046469 | 0.03315 | 0.079619
Solar62049 | Solar | Kelly Nicola | 51.0322 | -121.6618 | 41.6714 | NA | NA | 74.1671 | 103.7021 | NA | 0.7 | 8.9 | 9.6 | 69 | NA | NA | 1554.39 | 621.756 | 1554.39 | 482 | 0.56112 | 377 | 0.43888 | 859 | 0.020199 | 0.015798 | 0.035997
Solar65978 | Solar | Kelly Nicola | 50.5627 | -121.0796 | 52.2388 | NA | NA | 95.2283 | 101.3336 | NA | 0.3 | 23.3 | 23.6 | 69 | NA | NA | 1240.11 | 496.044 | 1240.11 | 1305 | 0.55414 | 1050 | 0.44586 | 2355 | 0.055262 | 0.044464 | 0.099727
Solar67498 | Solar | Kelly Nicola | 50.4239 | -120.6603 | 81.1495 | NA | NA | 146.894 | 96.6561 | NA | 0.7 | 11.2 | 11.9 | 130 | NA | NA | 1314.63 | 525.852 | 1314.63 | 643 | 0.53228 | 565 | 0.46772 | 1208 | 0.027074 | 0.02379 | 0.050864
Solar69283 | Solar | Kelly Nicola | 50.2591 | -120.408 | 120.8271 | NA | NA | 214.0547 | 94.0852 | NA | 1.4 | 9.4 | 10.8 | 130 | NA | NA | 212.22 | 84.888 | 212.22 | 752 | 0.63837 | 426 | 0.36163 | 1178 | 0.031654 | 0.017932 | 0.049586
Solar69284 | Solar | Kelly Nicola | 50.2716 | -120.3256 | 109.0634 | NA | NA | 193.8984 | 94.7564 | NA | 0.6 | 12.1 | 12.7 | 130 | NA | NA | 220.32 | 88.128 | 220.32 | 911 | 0.62914 | 537 | 0.37086 | 1448 | 0.038433 | 0.022655 | 0.061088
Solar70163 | Solar | Kelly Nicola | 50.1991 | -120.4686 | 94.7077 | NA | NA | 167.4049 | 95.4038 | NA | 0.3 | 6.4 | 6.7 | 130 | NA | NA | 332.1 | 132.84 | 332.1 | 490 | 0.6125 | 310 | 0.3875 | 800 | 0.020509 | 0.012975 | 0.033484
Solar70164 | Solar | Kelly Nicola | 50.1391 | -120.5291 | 80.7508 | NA | NA | 143.204 | 99.1895 | NA | 1.4 | 11.8 | 13.2 | 130 | NA | NA | 1087.83 | 435.132 | 1087.83 | 794 | 0.6089 | 510 | 0.3911 | 1304 | 0.033461 | 0.021493 | 0.054954
Solar70167 | Solar | Kelly Nicola | 50.2241 | -120.3039 | 54.6314 | NA | NA | 96.3735 | 104.5036 | NA | 0.3 | 7.9 | 8.2 | 130 | NA | NA | 1395.63 | 558.252 | 1395.63 | 588 | 0.63636 | 336 | 0.36364 | 924 | 0.024669 | 0.014097 | 0.038766
Solar70982 | Solar | Kelly Nicola | 49.9683 | -120.9772 | 54.2326 | NA | NA | 98.1562 | 101.4269 | NA | 1.6 | 23.6 | 25.2 | 69 | NA | NA | 374.22 | 149.688 | 374.22 | 1580 | 0.47192 | 1768 | 0.52808 | 3348 | 0.067026 | 0.075002 | 0.14203
Solar70986 | Solar | Kelly Nicola | 50.0317 | -120.5677 | 81.7477 | NA | NA | 146.5583 | 101.6096 | NA | 3.7 | 22.1 | 25.8 | 130 | NA | NA | 1180.98 | 472.392 | 1180.98 | 1400 | 0.58725 | 984 | 0.41275 | 2384 | 0.05929 | 0.041672 | 0.10096
Solar70988 | Solar | Kelly Nicola | 50.1042 | -120.4252 | 87.9286 | NA | NA | 157.0043 | 97.0745 | NA | 2.4 | 9.4 | 11.8 | 130 | NA | NA | 877.23 | 350.892 | 877.23 | 798 | 0.605 | 521 | 0.395 | 1319 | 0.033634 | 0.021959 | 0.055593
Solar70989 | Solar | Kelly Nicola | 50.0442 | -120.4857 | 122.0234 | NA | NA | 217.6425 | 95.0036 | NA | 2.6 | 18 | 20.6 | 130 | NA | NA | 1018.17 | 407.268 | 1018.17 | 1205 | 0.60522 | 786 | 0.39478 | 1991 | 0.050972 | 0.033248 | 0.08422
Solar70993 | Solar | Kelly Nicola | 50.0692 | -120.3215 | 177.4523 | NA | NA | 316.167 | 93.7906 | NA | 1.6 | 14.5 | 16.1 | 230 | NA | NA | 2385.45 | 954.18 | 2385.45 | 1063 | 0.62383 | 641 | 0.37617 | 1704 | 0.044912 | 0.027082 | 0.071994
Solar71004 | Solar | Revelstoke | 50.2396 | -119.1682 | 110.2597 | NA | NA | 183.8958 | 99.6154 | NA | 2 | 4.9 | 6.9 | 130 | NA | NA | 567 | 226.8 | 567 | 588 | 0.90046 | 65 | 0.099541 | 653 | 0.024512 | 0.0027096 | 0.027221
Solar71774 | Solar | Kelly Nicola | 49.899 | -120.7697 | 49.4474 | NA | NA | 89.4029 | 104.1062 | NA | 0 | 25.5 | 25.5 | 69 | NA | NA | 624.51 | 249.804 | 624.51 | 1377 | 0.48709 | 1450 | 0.51291 | 2827 | 0.05837 | 0.061464 | 0.11983
Solar72534 | Solar | Kelly Nicola | 49.8894 | -120.5026 | 93.1126 | NA | NA | 170.1957 | 100.3444 | NA | 0.3 | 34.9 | 35.2 | 130 | NA | NA | 169.29 | 67.716 | 169.29 | 1836 | 0.58028 | 1328 | 0.41972 | 3164 | 0.077867 | 0.056322 | 0.13419
Solar72543 | Solar | Selkirk | 50.0014 | -119.4152 | 126.0111 | NA | NA | 213.8844 | 104.065 | NA | 0.3 | 25.9 | 26.2 | 130 | NA | NA | 333.72 | 133.488 | 333.72 | 1900 | 0.81932 | 419 | 0.18068 | 2319 | 0.080451 | 0.017742 | 0.098193
Solar73988 | Solar | Selkirk | 49.8226 | -119.5991 | 105.8732 | NA | NA | 177.4226 | 99.4546 | NA | 0 | 3.6 | 3.6 | 130 | NA | NA | 511.92 | 204.768 | 511.92 | 430 | 0.75571 | 139 | 0.24429 | 569 | 0.017867 | 0.0057757 | 0.023643
Solar76979 | Solar | Vancouver Island | 48.7366 | -123.7747 | 92.1157 | NA | NA | 151.3829 | 102.6242 | NA | 0 | 5.7 | 5.7 | 13 | NA | NA | 200.88 | 80.352 | 200.88 | 405 | 0.53219 | 356 | 0.46781 | 761 | 0.016936 | 0.014887 | 0.031822
Solar78421 | Solar | Vancouver Island | 48.5444 | -123.4182 | 114.4468 | NA | NA | 197.744 | 96.5179 | NA | 0 | 6.7 | 6.7 | 130 | NA | NA | 221.94 | 88.776 | 221.94 | 850 | 0.5911 | 588 | 0.4089 | 1438 | 0.035857 | 0.024805 | 0.060662
Solar79910 | Solar | East Kootenay | 49.5466 | -115.6803 | 82.1465 | NA | NA | 145.5841 | 103.708 | NA | 1.8 | 9.4 | 11.2 | 230 | NA | NA | 845.64 | 338.256 | 845.64 | 834 | 0.71897 | 326 | 0.28103 | 1160 | 0.0351 | 0.01372 | 0.04882
South_Creek-8hr | Small Storage Hydro | Lower Mainland | 50.52 | -123.24 | 45.1 | 40 | 7 | 231 | 72.5718 | NA | 0.3 | 61.8838 | 62.1838 | 230 | NA | NA | NA | NA | 61.88 | 3078 | 0.50147 | 3060 | 0.49853 | 6138 | 0.13082 | 0.13006 | 0.26088
Spuzzum_Creek-8hr | Small Storage Hydro | Lower Mainland | 49.68 | -121.53 | 40.4 | 40 | 8 | 134.8 | 88.0615 | NA | 0 | 9.6941 | 9.6941 | 69 | NA | NA | NA | NA | 9.02 | 64 | 0.51613 | 60 | 0.48387 | 124 | 0.0024186 | 0.0022674 | 0.004686
Squamish_River_B-8hr | Small Storage Hydro | Lower Mainland | 50.08 | -123.36 | 67.7 | 40 | 10 | 345 | 92.74 | NA | 0.3 | 38.7889 | 39.0889 | 130 | NA | NA | NA | NA | 133.8 | 1565 | 0.39243 | 2423 | 0.60757 | 3988 | 0.066435 | 0.10286 | 0.16929
Upper Clore - Storage for 16 hrs of generation | Pumped Storage | North Coast | 54.1838 | -127.9749 | 1000 | NA | 1000 | NA | NA | 182.6515 | 3.0728 | 55.3264 | 58.3992 | 500 | NA | NA | NA | NA | 55.33 | 2612 | 0.55872 | 2063 | 0.44128 | 4675 | 0.11094 | 0.087621 | 0.19856
Upper Deserted - Un-named | Pumped Storage | Lower Mainland | 50.154 | -123.6843 | 1000 | NA | 495 | NA | NA | 171.2758 | 1.9314 | 64.0981 | 66.0294 | 500 | NA | NA | NA | NA | 65.65 | 2262 | 0.40632 | 3305 | 0.59368 | 5567 | 0.096119 | 0.14044 | 0.23656
Upper Misery - Lower Misery | Pumped Storage | Lower Mainland | 49.7558 | -123.602 | 1000 | NA | 495 | NA | NA | 170.5543 | 0.42426 | 31.4309 | 31.8551 | 500 | NA | NA | NA | NA | 31.43 | 1178 | 0.41103 | 1688 | 0.58897 | 2866 | 0.049938 | 0.071557 | 0.1215
Upper Vancouver - Lower Vancouver | Pumped Storage | Lower Mainland | 49.9126 | -123.7318 | 1000 | NA | 495 | NA | NA | 170.6238 | 10.0225 | 34.4132 | 44.4357 | 500 | NA | NA | NA | NA | 11.75 | 1763 | 0.46801 | 2004 | 0.53199 | 3767 | 0.074825 | 0.085053 | 0.15988
VI_Batt_1 | Battery | Vancouver Island | 48.4949 | -123.4251 | 50 | NA | 40 | NA | NA | 250.366 | 0 | 0.6 | 0.6 | 69 | NA | NA | NA | NA | 0.3 | 90 | 0.62937 | 53 | 0.37063 | 143 | 0.0034586 | 0.0020368 | 0.0054954
VI02 | Onshore Wind | Vancouver Island | 50.8066 | -128.135 | 147 | NA | 42 | 514.1682 | 77.9655 | NA | 3.5 | 69 | 72.5 | 130 | P | 35 | NA | NA | 22.266 | 4725.0119 | 0.31111 | 10462.4111 | 0.68889 | 15187.423 | 0.2011 | 0.44529 | 0.64639
VI04 | Onshore Wind | Vancouver Island | 50.7768 | -127.8683 | 60 | NA | 14.4 | 188.2174 | 101.1196 | NA | 2.1799 | 48.8257 | 51.0056 | 130 | P | 12 | NA | NA | 7.6341 | 3653.406 | 0.29117 | 8893.9173 | 0.70883 | 12547.3233 | 0.15546 | 0.37846 | 0.53392
VI05 | Onshore Wind | Vancouver Island | 50.7391 | -127.771 | 255 | NA | 61.2 | 786.7444 | 93.4998 | NA | 0.7 | 173.4 | 174.1 | 230 | P | 51 | NA | NA | 32.4448 | 3893.9138 | 0.30128 | 9030.6729 | 0.69872 | 12924.5867 | 0.1657 | 0.38429 | 0.54999
VI06 | Onshore Wind | Vancouver Island | 50.7814 | -127.6863 | 117 | NA | 27.6 | 358.5337 | 83.9155 | NA | 1.7 | 36 | 37.7 | 130 | P | 23 | NA | NA | 14.632 | 3515.0153 | 0.28904 | 8646.1097 | 0.71096 | 12161.125 | 0.14957 | 0.3679 | 0.51747
VI07 | Onshore Wind | Vancouver Island | 50.6448 | -126.9633 | 165 | NA | 39.6 | 522.0785 | 88.643 | NA | 0.2 | 122.2 | 122.4 | 230 | P | 33 | NA | NA | 20.9937 | 3041.5005 | 0.30059 | 7077 | 0.69941 | 10118.5005 | 0.12939 | 0.30106 | 0.43045
VI08 | Onshore Wind | Vancouver Island | 50.6558 | -127.7577 | 39 | NA | 9.6 | 119.7317 | 108.7696 | NA | 1.2243 | 21.0853 | 22.3095 | 69 | P | 8 | NA | NA | 5.0894 | 558 | 0.37225 | 941 | 0.62775 | 1499 | 0.023549 | 0.039712 | 0.063261
VI09 | Onshore Wind | Vancouver Island | 50.588 | -128.2025 | 54 | NA | 13.2 | 168.3409 | 94.7268 | NA | 0.68284 | 55.3191 | 56.0019 | 69 | P | 7 | NA | NA | 4.4532 | 4651.4039 | 0.33587 | 9197.4039 | 0.66413 | 13848.8077 | 0.19795 | 0.39141 | 0.58936
VI10 | Onshore Wind | Vancouver Island | 50.7012 | -128.1994 | 33 | NA | 8.4 | 100.5035 | 115.0463 | NA | 0.14142 | 50.2456 | 50.387 | 69 | R | NA | NA | NA | 14.5719 | 1122 | 0.34834 | 2099 | 0.65166 | 3221 | 0.047589 | 0.089029 | 0.13662
VI11 | Onshore Wind | Vancouver Island | 48.5244 | -124.0442 | 48 | NA | 12 | 127.8522 | 102.7201 | NA | 0.68284 | 34.0669 | 34.7497 | 69 | R | NA | NA | NA | 6.36 | 349 | 0.39258 | 540 | 0.60742 | 889 | 0.014633 | 0.022642 | 0.037275
VI12 | Onshore Wind | Vancouver Island | 50.4967 | -126.7676 | 48 | NA | 12 | 164.907 | 88.1652 | NA | 0.7 | 9.2 | 9.9 | 130 | R | NA | NA | NA | 6.36 | 352 | 0.40647 | 514 | 0.59353 | 866 | 0.014753 | 0.021542 | 0.036295
VI13 | Onshore Wind | Vancouver Island | 50.4947 | -127.0728 | 33 | NA | 8.4 | 113.5033 | 87.1131 | NA | 1 | 8.8 | 9.8 | 130 | P | 7 | NA | NA | 4.4532 | 267 | 0.34231 | 513 | 0.65769 | 780 | 0.01117 | 0.021462 | 0.032632
VI14 | Onshore Wind | Vancouver Island | 50.446 | -127.2969 | 33 | NA | 8.4 | 129.4465 | 88.6095 | NA | 0.9 | 17.8 | 18.7 | 130 | R | NA | NA | NA | 4.45 | 343 | 0.40448 | 505 | 0.59552 | 848 | 0.014371 | 0.021158 | 0.035528
VI15 | Onshore Wind | Vancouver Island | 50.5633 | -127.931 | 39 | NA | 9.6 | 131.1547 | 103.7785 | NA | 0.44142 | 37.786 | 38.2274 | 69 | R | NA | NA | NA | 5.08 | 1086 | 0.45939 | 1278 | 0.54061 | 2364 | 0.04599 | 0.05412 | 0.10011
WBBio_CB_RR | Biomass | Central Interior | 51.9364 | -122.9771 | 11.4921 | 11 | NA | 92 | 132.65 | NA | 0 | 68.1698 | 68.1698 | 230 | NA | NA | NA | NA | 10 | 3233 | 0.52578 | 2916 | 0.47422 | 6149 | 0.13741 | 0.12394 | 0.26135
WBBio_LM_RR | Biomass | Lower Mainland | 49.0794 | -122.4831 | 46.9549 | 45 | NA | 374 | 134.79 | NA | 0.6 | 3.6728 | 4.2728 | 69 | NA | NA | NA | NA | 10 | 268 | 0.51638 | 251 | 0.48362 | 519 | 0.011109 | 0.010404 | 0.021513
WBBio_LM_ST_1 | Biomass | Lower Mainland | 49.0794 | -122.4831 | 38.5058 | 37 | NA | 307 | 104.73 | NA | 0 | 3.6728 | 3.6728 | 69 | NA | NA | NA | NA | 10 | 268 | 0.51638 | 251 | 0.48362 | 519 | 0.011109 | 0.010404 | 0.021513
WBBio_LM_ST_2 | Biomass | Lower Mainland | 49.0794 | -122.4831 | 38.5058 | 37 | NA | 307 | 104.73 | NA | 0.6 | 3.6728 | 4.2728 | 69 | NA | NA | NA | NA | 10 | 268 | 0.51638 | 251 | 0.48362 | 519 | 0.011109 | 0.010404 | 0.021513
WBBio_NE_ST_1 | Biomass | Peace River | 58.8056 | -122.6972 | 38.5202 | 37 | NA | 307 | 187.48 | NA | 0.6 | 351.052 | 351.652 | 230 | NA | NA | NA | NA | 10 | 8572 | 0.51751 | 7992 | 0.48249 | 16564 | 0.36486 | 0.34017 | 0.70503
WBBio_NE_ST_2 | Biomass | Peace River | 58.8056 | -122.6972 | 38.5202 | 37 | NA | 307 | 187.48 | NA | 0 | 351.052 | 351.052 | 230 | NA | NA | NA | NA | 10 | 8572 | 0.51751 | 7992 | 0.48249 | 16564 | 0.36486 | 0.34017 | 0.70503
WBBio_NE_ST_3 | Biomass | Peace River | 58.8056 | -122.6972 | 38.5202 | 37 | NA | 307 | 187.48 | NA | 0 | 351.052 | 351.052 | 230 | NA | NA | NA | NA | 10 | 8572 | 0.51751 | 7992 | 0.48249 | 16564 | 0.36486 | 0.34017 | 0.70503
WBBio_NW_ST | Biomass | North Coast | 58.4333 | -130.0242 | 54 | 10 | NA | 86 | 205.12 | NA | 0.47346 | 255.387 | 255.8605 | 130 | NA | NA | NA | NA | 10 | 3784 | 0.30318 | 8697 | 0.69682 | 12481 | 0.16102 | 0.37008 | 0.53109
WBBio_SP_RR | Biomass | Peace River | 55.7 | -121.6333 | 9.2094 | 9 | NA | 73 | 213.94 | NA | 0 | 0.42426 | 0.42426 | 25 | NA | NA | NA | NA | 10 | 7 | 0.5 | 7 | 0.5 | 14 | 0 | 0 | 0
WBBio_SP_ST | Biomass | Peace River | 55.7 | -121.6333 | 0.92358 | 1 | NA | 7 | 213.94 | NA | 0 | 0.42426 | 0.42426 | 25 | NA | NA | NA | NA | 10 | 7 | 0.5 | 7 | 0.5 | 14 | 0 | 0 | 0
WBBio_WPR_PL | Biomass | North Coast | 54.0528 | -128.65 | 13.6914 | 13 | NA | 109 | 133.66 | NA | 0 | 4.7698 | 4.7698 | 25 | NA | NA | NA | NA | 10 | 134 | 0.4254 | 181 | 0.5746 | 315 | 0.0054547 | 0.0073679 | 0.012823
Zymoetz_River-8hr | Small Storage Hydro | North Coast | 54.5 | -128.35 | 51.2 | 40 | 8 | 208.4 | 81.3816 | NA | 0 | 16.4823 | 16.4823 | 69 | NA | NA | NA | NA | 16.48 | 352 | 0.27959 | 907 | 0.72041 | 1259 | 0.014828 | 0.038209 | 0.053037