## All projects
BC Hydro Names | Project Type | Region | New Update? | In 2021? | Latitude | Longitude | Installed Capacity (MW) | Dependable Generating Capacity (MW) | Effective Load-Carrying Capacity (MW) | Annual Firm Energy (GWh/yr) | UEC ($/MWh) | UCC ($/kW-yr) | R1 Length (km) | T1 Length (km) | Linear Features (km) | Line Voltage | Linear Area (ha) | ATG (ha) | ATG/Linear Ratio | Plateau or Ridgeline - WIND | Number of Turbines - WIND | Footprint of Plant (ha) - SOLAR | Footprint of Panels (ha) - SOLAR | Raw Terrestrial Score | Terrestrial % of Summed Score | Raw Freshwater Score | Freshwater % of Summed Score | Summed Raw Scores | Terrestrial Proportion of Scaled Score | Freshwater Proportion of Scaled Score | Scaled Summed Score | Notes
Anudol_Creek_A-8hr | Small Storage Hydro | North Coast |  | y | 55.12 | -129.53 | 160 | 40 | 3 | 345 | 92.74 | NA | 6.145 | 41.7588 | 47.9038 | 69 | 1916.152 | 56.9 | 0.029695 | NA | NA | NA | NA | 189.9476 | 0.22513 | 653.7633 | 0.77487 | 843.7108 | 0.029624 | 0.10196 | 0.13158
Ball_Creek-8hr | Small Storage Hydro | North Coast |  | y | 57.26 | -130.32 | 43.2 | 40 | 2 | 46 | 363.72 | NA | 3.7971 | 36.4971 | 40.2942 | 69 | 1611.7663 | 139.3 | 0.086427 | NA | NA | NA | NA | 251.3053 | 0.39689 | 381.8885 | 0.60311 | 633.1938 | 0.039193 | 0.059558 | 0.098751
Batt_VI | Battery | Vancouver Island |  | y | 48.4949 | -123.4251 | 50 | NA | 40 | NA | NA | 250.366 | 0 | 0.6 | 0.6 | 69 | 24 | 0.3 | 0.0125 | NA | NA | NA | NA | 19.1169 | 0.79673 | 4.8773 | 0.20327 | 23.9942 | 0.0029814 | 0.00076064 | 0.0037421
BC08 | Onshore Wind | North Coast |  |  | 58.3736 | -131.538 | 160 | NA | 38.4 | 526.7213 | 102.8413 | NA | 72.2768 | 192.9469 | 265.2237 | 230 | 10608.9472 | 44.5321 | 0.0041976 | P | 70 | NA | NA | 1208.6289 | 0.38418 | 1937.4074 | 0.61582 | 3146.0362 | 0.18849 | 0.30215 | 0.49065
BC09 | Onshore Wind | North Coast |  |  | 58.5164 | -131.28 | 145 | NA | 34.8 | 477.3412 | 110.9668 | NA | 72.2768 | 192.9469 | 265.2237 | 230 | 10608.9472 | 40.0789 | 0.0037778 | P | 63 | NA | NA | 1453.2662 | 0.42569 | 1960.6735 | 0.57431 | 3413.9397 | 0.22665 | 0.30578 | 0.53243
BC10 | Onshore Wind | North Coast |  |  | 59.0166 | -131.26 | 165 | NA | 39.6 | 507.9136 | 125.2856 | NA | 54.3755 | 203.422 | 257.7974 | 230 | 10311.8975 | 45.1682 | 0.0043802 | P | 71 | NA | NA | 2108.8861 | 0.47392 | 2340.9651 | 0.52608 | 4449.8512 | 0.3289 | 0.36509 | 0.69399
BC11 | Onshore Wind | North Coast |  |  | 58.9375 | -130.549 | 150 | NA | 36 | 424.9476 | 129.5562 | NA | 125.7084 | 260.4131 | 386.1215 | 230 | 15444.8609 | 41.9874 | 0.0027185 | P | 66 | NA | NA | 1319.5304 | 0.41399 | 1867.8464 | 0.58601 | 3187.3768 | 0.20579 | 0.2913 | 0.49709
BC13 | Onshore Wind | North Coast |  |  | 58.5032 | -130.442 | 160 | NA | 38.4 | 526.7213 | 97.6303 | NA | 43.0944 | 265.3645 | 308.4589 | 230 | 12338.3547 | 44.5321 | 0.0036092 | P | 70 | NA | NA | 921.1835 | 0.3486 | 1721.3536 | 0.6514 | 2642.5371 | 0.14366 | 0.26846 | 0.41212
BC15 | Onshore Wind | Peace River |  |  | 59.872 | -125.954 | 230 | NA | 55.2 | 677.5772 | 133.4129 | NA | 18.2953 | 244.5954 | 262.8907 | 130 | 10515.6282 | 64.2534 | 0.0061103 | P | 101 | NA | NA | 1182.0147 | 0.42678 | 1587.5973 | 0.57322 | 2769.612 | 0.18434 | 0.2476 | 0.43194
BC17 | Onshore Wind | Peace River |  |  | 59.7913 | -125.352 | 290 | NA | 69.6 | 892.6966 | 112.4969 | NA | 30.6735 | 572.7378 | 603.4113 | 230 | 24136.4533 | 80.1577 | 0.003321 | P | 126 | NA | NA | 1346.2753 | 0.42288 | 1837.3145 | 0.57712 | 3183.5898 | 0.20996 | 0.28654 | 0.4965
BC18 | Onshore Wind | North Coast |  | y | 54.7122 | -126.671 | 170 | NA | 40.8 | 481.6073 | 78.5656 | NA | 94.6278 | 535.2342 | 629.8619 | 230 | 25194.4775 | 46.4406 | 0.0018433 | P | 73 | NA | NA | 297.3696 | 0.34342 | 568.548 | 0.65658 | 865.9176 | 0.046377 | 0.088669 | 0.13505
BC19 | Onshore Wind | North Coast |  | y | 54.7001 | -127.529 | 105 | NA | 25.2 | 309.3287 | 79.8915 | NA | 1.0899 | 24.5095 | 25.5995 | 230 | 1023.9798 | 28.6278 | 0.027957 | P | 45 | NA | NA | 829.4391 | 0.46861 | 940.5519 | 0.53139 | 1769.9909 | 0.12936 | 0.14669 | 0.27604
BC20 | Onshore Wind | North Coast |  | y | 54.5315 | -127.359 | 105 | NA | 25.2 | 323.2177 | 76.8708 | NA | 1.8071 | 27.7066 | 29.5137 | 130 | 1180.5483 | 28.6278 | 0.02425 | P | 45 | NA | NA | 1400.2198 | 0.5334 | 1224.8674 | 0.4666 | 2625.0872 | 0.21837 | 0.19103 | 0.4094
BC21 | Onshore Wind | North Coast |  | y | 54.9537 | -125.591 | 220 | NA | 52.8 | 648.1174 | 83.8297 | NA | 0.24142 | 32.5404 | 32.7818 | 130 | 1311.2733 | 60.4364 | 0.04609 | P | 95 | NA | NA | 800.211 | 0.28084 | 2049.1583 | 0.71916 | 2849.3693 | 0.1248 | 0.31958 | 0.44438
BC22 | Onshore Wind | North Coast |  | y | 54.611 | -126.136 | 260 | NA | 62.4 | 765.9569 | 74.2422 | NA | 3.5213 | 98.3153 | 101.8367 | 230 | 4073.4666 | 71.8875 | 0.017648 | P | 113 | NA | NA | 290.9064 | 0.17819 | 1341.6148 | 0.82181 | 1632.5212 | 0.045369 | 0.20923 | 0.2546
BC23 | Onshore Wind | North Coast |  | y | 55.3319 | -126.911 | 105 | NA | 25.2 | 309.3287 | 84.2304 | NA | 14.2267 | 45.1492 | 59.3759 | 230 | 2375.0373 | 28.6278 | 0.012054 | P | 45 | NA | NA | 565.7886 | 0.36695 | 976.083 | 0.63305 | 1541.8715 | 0.088239 | 0.15223 | 0.24047
BC24 | Onshore Wind | Central Interior |  |  | 51.8293 | -124.224 | 130 | NA | 31.2 | 342.3233 | 117.5085 | NA | 5.2456 | 48.7279 | 53.9735 | 130 | 2158.9403 | 36.2618 | 0.016796 | P | 57 | NA | NA | 2492.6027 | 0.58549 | 1764.7025 | 0.41451 | 4257.3052 | 0.38874 | 0.27522 | 0.66396
BC25 | Onshore Wind | Central Interior |  |  | 51.5627 | -123.431 | 160 | NA | 38.4 | 471.3581 | 92.6835 | NA | 3.5799 | 159.1072 | 162.6871 | 230 | 6507.4853 | 43.8959 | 0.0067454 | P | 69 | NA | NA | 1628.9102 | 0.6008 | 1082.3386 | 0.3992 | 2711.2487 | 0.25404 | 0.1688 | 0.42284
BC26 | Onshore Wind | Kelly Nicola |  |  | 51.8164 | -120.271 | 165 | NA | 39.6 | 414.8298 | 98.2131 | NA | 2.1314 | 121.6145 | 123.7459 | 230 | 4949.8367 | 45.1682 | 0.0091252 | P | 71 | NA | NA | 967.0375 | 0.45899 | 1139.8429 | 0.54101 | 2106.8804 | 0.15082 | 0.17777 | 0.32858
Blinch - Stave | Pumped Storage | Lower Mainland | y |  | 49.4385 | -122.2268 | 1000 | NA | 1000 | NA | NA |  | 0 | 43.6 | 43.6 | 500 | 1744 | 25.1 | 0.014392 | NA | NA | NA | NA | 384.2112 | 0.37317 | 645.3677 | 0.62683 | 1029.5789 | 0.05992 | 0.10065 | 0.16057
Bookhout 2 | Pumped Storage | Vancouver Island |  | y | 49.3267 | -125.0586 | 1000 | NA | 495 | NA | NA | 181.7682 | 4.1456 | 78.547 | 82.6926 | 230 | 3307.704 | 46.3 | 0.013998 | NA | NA | NA | NA | 222.9156 | 0.48011 | 241.3851 | 0.51989 | 464.3006 | 0.034765 | 0.037646 | 0.072411
Canoe Creek - Valemount | Geothermal | Kelly Nicola |  | y | 52.6733 | -119.0563 | 14.3 | 52 | NA | 385.1646 | 88.5852 | NA | 0 | 21.5522 | 21.5522 | 25 | 862.0874 | 15.6 | 0.018096 | NA | NA | NA | NA | 151.0525 | 0.95718 | 6.7578 | 0.042823 | 157.8103 | 0.023558 | 0.0010539 | 0.024612
Chemainus_River-8hr | Small Storage Hydro | Vancouver Island |  | y | 48.88 | -123.8 | 40.1 | 40 | 21 | 113.7 | 91.4274 | NA | 0.3 | 8 | 8.3 | 69 | 332 | 7.99 | 0.024066 | NA | NA | NA | NA | 5.3634 | 0.2051 | 20.7864 | 0.7949 | 26.1499 | 0.00083647 | 0.0032418 | 0.0040783
Clarke Lake | Geothermal | Peace River |  | y | 58.7216 | -122.5316 | 18.4 | 14 | NA | 104 | 187.25 | NA | 0 | 338.251 | 338.251 | 230 | 13530.04 | 4.2 | 0.00031042 | NA | NA | NA | NA | 1321.6165 | 0.50606 | 1289.9854 | 0.49394 | 2611.6019 | 0.20612 | 0.20118 | 0.4073
Diana - storage for 16 hrs of generation | Pumped Storage | North Coast | y |  | 54.2049 | -130.1683 | 500 | NA | 500 | NA | NA |  | 1.9 | 64.1 | 66 | 500 | 2640 | 53.7 | 0.020341 | NA | NA | NA | NA | 832.6069 | 0.28743 | 2064.0805 | 0.71257 | 2896.6875 | 0.12985 | 0.32191 | 0.45176
Elaho_River-8hr | Small Storage Hydro | Lower Mainland |  | y | 50.11 | -123.4 | 63.9 | 40 | 9 | 325.9 | 85.1473 | NA | 0 | 43.7558 | 43.7558 | 130 | 1750.2338 | 43.76 | 0.025002 | NA | NA | NA | NA | 323.0648 | 0.2802 | 829.901 | 0.7198 | 1152.9658 | 0.050384 | 0.12943 | 0.17981
Freda_Creek-8hr | Small Storage Hydro | Lower Mainland |  | y | 49.95 | -124.23 | 40.1 | 40 | 16 | 172.2 | 79.42 | NA | 0 | 21.2309 | 21.2309 | 130 | 849.2346 | 21.23 | 0.024999 | NA | NA | NA | NA | 99.5242 | 0.31733 | 214.1025 | 0.68267 | 313.6267 | 0.015521 | 0.033391 | 0.048912
Hirsch - storage for 16 hrs of generation | Pumped Storage | North Coast |  |  | 54.0331 | -128.334 | 1000 | NA | 1000 | NA | NA | 121.5536 | 4.7698 | 56.1375 | 60.9073 | 500 | 2436.2926 | 84.8 | 0.034807 | NA | NA | NA | NA | 602.4003 | 0.49476 | 615.1603 | 0.50524 | 1217.5606 | 0.093949 | 0.095939 | 0.18989
Jedney Area | Geothermal | Peace River |  | y | 57.4989 | -122.2457 | 12.2 | 9 | NA | 69 | 216.85 | NA | 0 | 193.383 | 193.383 | 230 | 7735.32 | 2.8 | 0.00036198 | NA | NA | NA | NA | 1184.7967 | 0.61974 | 726.9593 | 0.38026 | 1911.756 | 0.18478 | 0.11337 | 0.29815
Kenyon - Stave | Pumped Storage | Lower Mainland |  | y | 49.402 | -122.2587 | 1000 | NA | 495 | NA | NA | 169.3015 | 1.4 | 39.6 | 41 | 500 | 1640 | 42.72 | 0.026049 | NA | NA | NA | NA | 341.6791 | 0.35835 | 611.7898 | 0.64165 | 953.4689 | 0.053287 | 0.095413 | 0.1487
Kinskuch_River-8hr | Small Storage Hydro | North Coast |  | y | 55.71 | -129.34 | 40.1 | 40 | 3 | 132.8 | 116.3678 | NA | 9.2 | 33.3 | 42.5 | 130 | 1700 | 49.02 | 0.028835 | NA | NA | NA | NA | 690.4209 | 0.48681 | 727.8407 | 0.51319 | 1418.2616 | 0.10768 | 0.11351 | 0.22119
Knight - Fourth | Pumped Storage | Vancouver Island |  | y | 49.0699 | -124.4168 | 500 | NA | 408 | NA | NA | 172.06 | 20.2 | 43.7 | 63.9 | 500 | 2556 | 54.03 | 0.021138 | NA | NA | NA | NA | 454.4983 | 0.39408 | 698.8191 | 0.60592 | 1153.3174 | 0.070882 | 0.10899 | 0.17987
Lakelse Lake | Geothermal | North Coast |  | y | 54.3225 | -128.5399 | 19.6 | 17 | NA | 130 | 163.18 | NA | 1.1454 | 18.3933 | 19.5387 | 25 | 781.5472 | 5.2 | 0.0066535 | NA | NA | NA | NA | 123.0584 | 0.3712 | 208.4533 | 0.6288 | 331.5117 | 0.019192 | 0.03251 | 0.051702
Lower Falls - storage for 16 hrs of generation | Pumped Storage | North Coast |  |  | 53.702 | -128.5275 | 1000 | NA | 1000 | NA | NA | 126.9045 | 4.1698 | 88.5978 | 92.7676 | 500 | 3710.7048 | 87.2 | 0.0235 | NA | NA | NA | NA | 998.6409 | 0.53366 | 872.6497 | 0.46634 | 1871.2905 | 0.15574 | 0.1361 | 0.29184
Meager Creek | Geothermal | Lower Mainland |  | y | 50.5691 | -123.5121 | 99 | 89 | NA | 656.9004 | 98.1843 | NA | 2.5 | 67.8 | 70.3 | 230 | 2812 | 26.5 | 0.0094239 | NA | NA | NA | NA | 836.4602 | 0.47794 | 913.6927 | 0.52206 | 1750.1529 | 0.13045 | 0.1425 | 0.27295
More_Creek-8hr | Small Storage Hydro | North Coast |  | y | 57.03 | -130.38 | 76.6 | 40 | 3 | 152 | 154.71 | NA | 3.6213 | 13.1095 | 16.7308 | 230 | 669.2328 | 660.1 | 0.98635 | NA | NA | NA | NA | 189.2998 | 0.34085 | 366.0805 | 0.65915 | 555.3803 | 0.029523 | 0.057093 | 0.086615
MSW 1 | Municipal Solid Waste | Vancouver Island |  | y | 49.6813 | -126.1275 | 12.2 | 13 | NA | 107 | 178.98 | NA | 0 | 13.9882 | 13.9882 | 25 | 559.528 | 4 | 0.0071489 | NA | NA | NA | NA | 36.6172 | 0.23042 | 122.2973 | 0.76958 | 158.9145 | 0.0057107 | 0.019073 | 0.024784
MSW 2 | Municipal Solid Waste | Vancouver Island |  | y | 49.1013 | -123.0104 | 25.3 | 27 | NA | 222 | 92.14 | NA | 0 | 2.5971 | 2.5971 | 69 | 103.8824 | 4 | 0.038505 | NA | NA | NA | NA | 59.5834 | 0.52003 | 54.9924 | 0.47997 | 114.5758 | 0.0092924 | 0.0085764 | 0.017869
MSW 3 | Municipal Solid Waste | Selkirk |  | y | 49.9444 | -119.4228 | 13.5 | 14 | NA | 118 | 226.48 | NA | 0 | 19.5765 | 19.5765 | 25 | 783.06 | 4 | 0.0051082 | NA | NA | NA | NA | 389.7586 | 0.95613 | 17.8844 | 0.043873 | 407.643 | 0.060786 | 0.0027892 | 0.063575
Mt. Cayley | Geothermal | Lower Mainland |  | y | 50.1016 | -123.3626 | 40.7 | 31 | NA | 232 | 114.74 | NA | 12.4863 | 64.8962 | 77.3825 | 69 | 3095.2997 | 9.4 | 0.0030369 | NA | NA | NA | NA | 727.4402 | 0.33811 | 1424.0241 | 0.66189 | 2151.4643 | 0.11345 | 0.22209 | 0.33554
Nahatlatch_River-8hr | Small Storage Hydro | Lower Mainland |  | y | 49.9 | -122 | 83.9 | 40 | 16 | 371.8 | 72.6049 | NA | 0.3 | 53.3 | 53.6 | 130 | 2144 | 53.32 | 0.024869 | NA | NA | NA | NA | 737.1736 | 0.56055 | 577.9094 | 0.43945 | 1315.083 | 0.11497 | 0.090129 | 0.2051
Nass_River-8hr | Small Storage Hydro | North Coast |  | y | 56.33 | -128.69 | 77.2 | 40 | 5 | 286 | 109.41 | NA | 8.1 | 53.5441 | 61.6441 | 130 | 2465.764 | 347.8 | 0.14105 | NA | NA | NA | NA | 407.8201 | 0.37182 | 689.0058 | 0.62818 | 1096.826 | 0.063602 | 0.10746 | 0.17106
NC01 | Onshore Wind | North Coast |  | y | 53.4645 | -130.3291 | 345 | NA | 82.8 | 1150.2493 | 75.2293 | NA | 3.877 | 99.0661 | 102.9431 | 230 | 4117.7223 | 43.8959 | 0.01066 | P | 69 | NA | NA | 1400.9308 | 0.27772 | 3643.4384 | 0.72228 | 5044.3692 | 0.21848 | 0.56822 | 0.7867
NC02 | Onshore Wind | North Coast |  | y | 53.6688 | -130.2916 | 234 | NA | 56.4 | 723.392 | 84.9522 | NA | 3.9355 | 78.4654 | 82.4009 | 230 | 3296.037 | 29.9001 | 0.0090715 | P | 47 | NA | NA | 338.1609 | 0.20826 | 1285.5449 | 0.79174 | 1623.7058 | 0.052739 | 0.20049 | 0.25323
NC05 | Onshore Wind | North Coast |  |  | 52.6368 | -129.072 | 261 | NA | 62.4 | 720.6326 | 135.2155 | NA | 4.9255 | 214.1138 | 219.0393 | 230 | 8761.5725 | 33.081 | 0.0037757 | P | 52 | NA | NA | 1476.8923 | 0.41476 | 2083.9693 | 0.58524 | 3560.8616 | 0.23033 | 0.32501 | 0.55534
NC06 | Onshore Wind | North Coast |  |  | 52.3478 | -128.6816 | 198 | NA | 48 | 595.5048 | 134.6265 | NA | 2.7657 | 220.1138 | 222.8795 | 230 | 8915.1805 | 25.4469 | 0.0028543 | P | 40 | NA | NA | 1935.5398 | 0.47179 | 2166.988 | 0.52821 | 4102.5278 | 0.30186 | 0.33796 | 0.63982
NC07 | Onshore Wind | North Coast |  | y | 54.2217 | -126.3493 | 117 | NA | 27.6 | 338.7886 | 78.1748 | NA | 1.0657 | 28.3529 | 29.4186 | 130 | 1176.7434 | 14.63 | 0.012433 | R | NA | NA | NA | 223.8137 | 0.28971 | 548.7316 | 0.71029 | 772.5453 | 0.034905 | 0.085579 | 0.12048
NC08 | Onshore Wind | North Coast |  | y | 54.2808 | -125.5269 | 195 | NA | 46.8 | 516.3889 | 84.1201 | NA | 1.4899 | 42.6198 | 44.1098 | 230 | 1764.3902 | 24.8107 | 0.014062 | P | 39 | NA | NA | 157.736 | 0.20393 | 615.7579 | 0.79607 | 773.4939 | 0.0246 | 0.096032 | 0.12063
NC09 | Onshore Wind | North Coast |  | y | 53.7318 | -124.2258 | 333 | NA | 80.4 | 1126.006 | 61.8691 | NA | 0.24142 | 34.1522 | 34.3936 | 230 | 1375.7444 | 42.6236 | 0.030982 | P | 67 | NA | NA | 262.5347 | 0.21306 | 969.6576 | 0.78694 | 1232.1923 | 0.040944 | 0.15122 | 0.19217
NC10 | Onshore Wind | Central Interior |  | y | 53.6035 | -122.3907 | 96 | NA | 22.8 | 300.2578 | 81.4172 | NA | 2.6385 | 33.1617 | 35.8002 | 230 | 1432.0083 | 12.09 | 0.0084427 | R | NA | NA | NA | 251.5129 | 0.4903 | 261.4659 | 0.5097 | 512.9788 | 0.039225 | 0.040777 | 0.080003
NC11 | Onshore Wind | Central Interior |  |  | 53.1876 | -121.9924 | 75 | NA | 18 | 212.4738 | 98.4378 | NA | 1.8971 | 36.5257 | 38.4227 | 230 | 1536.9099 | 111.0924 | 0.072283 | R | NA | NA | NA | 319.4807 | 0.52655 | 287.2617 | 0.47345 | 606.7424 | 0.049825 | 0.0448 | 0.094626
NC12 | Onshore Wind | North Coast |  | y | 53.7599 | -123.8971 | 75 | NA | 18 | 246.9006 | 84.5362 | NA | 1.9556 | 31.7948 | 33.7505 | 230 | 1350.0185 | 9.54 | 0.0070666 | R | NA | NA | NA | 445.1774 | 0.38867 | 700.2 | 0.61133 | 1145.3774 | 0.069429 | 0.1092 | 0.17863
NC13 | Onshore Wind | North Coast |  |  | 54.2772 | -130.3382 | 27 | NA | 7.2 | 89.352 | 105.7793 | NA | 6.2 | 4.5941 | 10.7941 | 69 | 431.7645 | 42.3201 | 0.098017 | R | NA | NA | NA | 61.7483 | 0.64774 | 33.5806 | 0.35226 | 95.3289 | 0.0096301 | 0.0052371 | 0.014867
Nimpkish_River_B-8hr | Small Storage Hydro | Vancouver Island |  | y | 50.52 | -127.02 | 77.6 | 40 | 38 | 380 | 75.4438 | NA | 0 | 7.6 | 7.6 | 130 | 304 | 7.62 | 0.025066 | NA | NA | NA | NA | 20.3083 | 0.16149 | 105.4487 | 0.83851 | 125.757 | 0.0031672 | 0.016445 | 0.019613
PC01 | Onshore Wind | Peace River |  |  | 57.5375 | -123.2176 | 150 | NA | 36 | 464.7618 | 107.208 | NA | 28.1865 | 218.7417 | 246.9283 | 230 | 9877.1303 | 226.6088 | 0.022943 | R | NA | NA | NA | 1308.999 | 0.52755 | 1172.263 | 0.47245 | 2481.262 | 0.20415 | 0.18282 | 0.38697
PC02 | Onshore Wind | Peace River |  |  | 57.415 | -123.3119 | 138 | NA | 33.6 | 392.5706 | 118.8673 | NA | 33.0363 | 207.0542 | 240.0905 | 230 | 9603.6206 | 221.8345 | 0.023099 | R | NA | NA | NA | 1215.0204 | 0.54627 | 1009.1979 | 0.45373 | 2224.2182 | 0.18949 | 0.15739 | 0.34688
PC04 | Onshore Wind | Peace River |  |  | 57.1262 | -123.0578 | 102 | NA | 25.2 | 398.4574 | 100.1001 | NA | 16.8267 | 168.7197 | 185.5464 | 230 | 7421.8565 | 191.1905 | 0.02576 | R | NA | NA | NA | 947.0379 | 0.71789 | 372.1631 | 0.28211 | 1319.201 | 0.1477 | 0.058041 | 0.20574
PC05 | Onshore Wind | Peace River |  |  | 57.0398 | -123.0997 | 96 | NA | 22.8 | 381.5637 | 98.0286 | NA | 17.4196 | 159.6896 | 177.1091 | 230 | 7084.3659 | 173.4104 | 0.024478 | R | NA | NA | NA | 838.5979 | 0.76195 | 262.0012 | 0.23805 | 1100.599 | 0.13079 | 0.040861 | 0.17165
PC06 | Onshore Wind | Peace River |  | y | 56.8357 | -123.0156 | 243 | NA | 58.8 | 935.0993 | 72.0474 | NA | 6.5627 | 134.88 | 141.4428 | 230 | 5657.7103 | 31.17 | 0.0055093 | R | NA | NA | NA | 820.0816 | 0.75272 | 269.4033 | 0.24728 | 1089.4849 | 0.1279 | 0.042015 | 0.16991
PC07 | Onshore Wind | Peace River |  |  | 57.0979 | -122.8989 | 117 | NA | 28.8 | 382.7419 | 101.4094 | NA | 10.5367 | 162.0433 | 172.58 | 230 | 6903.2006 | 177.4803 | 0.02571 | R | NA | NA | NA | 882.6789 | 0.72299 | 338.1888 | 0.27701 | 1220.8677 | 0.13766 | 0.052743 | 0.1904
PC08 | Onshore Wind | Peace River |  |  | 56.7476 | -122.8784 | 39 | NA | 9.6 | 140.8258 | 121.9857 | NA | 11.6125 | 101.4219 | 113.0344 | 130 | 4521.3772 | 88.3905 | 0.019549 | R | NA | NA | NA | 417.4529 | 0.75626 | 134.5418 | 0.24374 | 551.9947 | 0.065105 | 0.020983 | 0.086087
PC09 | Onshore Wind | Peace River |  | y | 56.5761 | -122.7751 | 207 | NA | 49.2 | 849.4134 | 65.7973 | NA | 3.587 | 101.3242 | 104.9112 | 230 | 4196.4474 | 26.08 | 0.0062148 | R | NA | NA | NA | 756.9418 | 0.60627 | 491.5755 | 0.39373 | 1248.5173 | 0.11805 | 0.076665 | 0.19471
PC10 | Onshore Wind | Peace River |  | y | 56.4503 | -122.6255 | 297 | NA | 70.8 | 1239.1239 | 55.4028 | NA | 1.7 | 82.7 | 84.4 | 230 | 3376 | 37.53 | 0.011117 | R | NA | NA | NA | 938.8461 | 0.57619 | 690.5562 | 0.42381 | 1629.4024 | 0.14642 | 0.1077 | 0.25412
PC11 | Onshore Wind | Peace River |  | y | 54.4088 | -120.1624 | 126 | NA | 30 | 570.8235 | 63.9895 | NA | 32.1818 | 105.7322 | 137.9141 | 230 | 5516.5624 | 15.9 | 0.0028822 | R | NA | NA | NA | 1288.9919 | 0.54749 | 1065.3862 | 0.45251 | 2354.378 | 0.20103 | 0.16615 | 0.36718
PC12 | Onshore Wind | Peace River |  | y | 54.5321 | -120.0979 | 96 | NA | 22.8 | 344.4476 | 80.3599 | NA | 14.8 | 97.7 | 112.5 | 230 | 4500 | 12.09 | 0.0026867 | R | NA | NA | NA | 555.7431 | 0.65341 | 294.7823 | 0.34659 | 850.5254 | 0.086672 | 0.045973 | 0.13265
PC13 | Onshore Wind | Peace River |  | y | 54.4759 | -120.2899 | 135 | NA | 32.4 | 639.3136 | 58.3043 | NA | 6.0698 | 95.4043 | 101.4741 | 230 | 4058.9655 | 17.18 | 0.0042326 | R | NA | NA | NA | 995.0603 | 0.51419 | 940.1427 | 0.48581 | 1935.2031 | 0.15519 | 0.14662 | 0.30181
PC14 | Onshore Wind | Peace River |  | y | 54.6075 | -120.4986 | 144 | NA | 34.8 | 640.3078 | 53.7248 | NA | 8 | 75.9 | 83.9 | 230 | 3356 | 18.45 | 0.0054976 | R | NA | NA | NA | 189.9632 | 0.3874 | 300.3875 | 0.6126 | 490.3507 | 0.029626 | 0.046848 | 0.076474
PC15 | Onshore Wind | Peace River |  | y | 54.7388 | -120.733 | 108 | NA | 26.4 | 476.3075 | 62.3761 | NA | 13.4 | 55.7 | 69.1 | 230 | 2764 | 14 | 0.0050651 | R | NA | NA | NA | 153.7278 | 0.38344 | 247.1937 | 0.61656 | 400.9214 | 0.023975 | 0.038552 | 0.062526
PC16 | Onshore Wind | Peace River |  | y | 54.6602 | -120.6469 | 99 | NA | 24 | 455.6076 | 62.6479 | NA | 7.4941 | 66.3146 | 73.8087 | 230 | 2952.3498 | 12.72 | 0.0043084 | R | NA | NA | NA | 410.914 | 0.4544 | 493.3891 | 0.5456 | 904.3031 | 0.064085 | 0.076947 | 0.14103
PC17 | Onshore Wind | Peace River |  | y | 55.6893 | -122.1239 | 102 | NA | 25.2 | 335.911 | 68.7288 | NA | 1.4 | 32.3 | 33.7 | 130 | 1348 | 13.36 | 0.009911 | R | NA | NA | NA | 785.1793 | 0.50202 | 778.855 | 0.49798 | 1564.0342 | 0.12245 | 0.12147 | 0.24392
PC18 | Onshore Wind | Peace River |  | y | 55.3641 | -121.4836 | 138 | NA | 33.6 | 562.9176 | 52.4996 | NA | 7.1598 | 18.9765 | 26.1363 | 230 | 1045.45 | 17.81 | 0.017036 | R | NA | NA | NA | 107.6652 | 0.59776 | 72.4482 | 0.40224 | 180.1133 | 0.016791 | 0.011299 | 0.02809
PC19 | Onshore Wind | Peace River |  | y | 54.9247 | -121.4224 | 117 | NA | 27.6 | 536.1383 | 54.4937 | NA | 3.4456 | 33.0588 | 36.5044 | 230 | 1460.175 | 14.63 | 0.010019 | R | NA | NA | NA | 663.5786 | 0.44321 | 833.6159 | 0.55679 | 1497.1945 | 0.10349 | 0.13001 | 0.2335
PC20 | Onshore Wind | Peace River |  | y | 54.7834 | -120.2868 | 156 | NA | 38.4 | 681.5981 | 53.8778 | NA | 7.3 | 72.2 | 79.5 | 230 | 3180 | 20.36 | 0.0064025 | R | NA | NA | NA | 382.4355 | 0.78653 | 103.7965 | 0.21347 | 486.232 | 0.059643 | 0.016188 | 0.075831
PC21 | Onshore Wind | Peace River |  | y | 54.8622 | -121.0169 | 99 | NA | 24 | 462.528 | 57.6464 | NA | 15.8066 | 35.1764 | 50.983 | 230 | 2039.3215 | 12.72 | 0.0062374 | R | NA | NA | NA | 781.959 | 0.47915 | 849.9962 | 0.52085 | 1631.9551 | 0.12195 | 0.13256 | 0.25451
PC22 | Onshore Wind | Central Interior |  |  | 56.2388 | -124.4982 | 207 | NA | 49.2 | 459.3656 | 121.3539 | NA | 3.4456 | 181.2101 | 184.6557 | 230 | 7386.2271 | 298.7057 | 0.040441 | R | NA | NA | NA | 1416.9747 | 0.66308 | 719.9688 | 0.33692 | 2136.9435 | 0.22099 | 0.11228 | 0.33327
PC23 | Onshore Wind | Central Interior |  |  | 55.4983 | -124.4117 | 54 | NA | 13.2 | 157.934 | 134.8535 | NA | 9.0012 | 92.2103 | 101.2115 | 130 | 4048.4591 | 83.526 | 0.020632 | R | NA | NA | NA | 599.8249 | 0.6568 | 313.4254 | 0.3432 | 913.2503 | 0.093547 | 0.048881 | 0.14243
PC24 | Onshore Wind | Central Interior |  |  | 55.4817 | -123.9168 | 117 | NA | 28.8 | 308.4221 | 106.9663 | NA | 1.9243 | 60.2647 | 62.1889 | 130 | 2487.5576 | 186.777 | 0.075084 | R | NA | NA | NA | 573.6914 | 0.63228 | 333.6416 | 0.36772 | 907.333 | 0.089471 | 0.052034 | 0.1415
PC25 | Onshore Wind | Central Interior |  | y | 55.228 | -123.4267 | 117 | NA | 38.4 | 477.385 | 83.357 | NA | 1.6485 | 24.5948 | 26.2434 | 130 | 1049.7342 | 20.36 | 0.019395 | R | NA | NA | NA | 329.0141 | 0.5267 | 295.6549 | 0.4733 | 624.669 | 0.051312 | 0.046109 | 0.097421
PC26 | Onshore Wind | Peace River |  | y | 55.5433 | -122.3475 | 126 | NA | 30 | 518.373 | 59.6925 | NA | 4.9527 | 52.4257 | 57.3784 | 130 | 2295.1353 | 15.9 | 0.0069277 | R | NA | NA | NA | 656.7628 | 0.50657 | 639.7242 | 0.49343 | 1296.487 | 0.10243 | 0.099769 | 0.2022
PC27 | Onshore Wind | Peace River |  | y | 55.0888 | -120.8808 | 108 | NA | 26.4 | 349.9795 | 74.7761 | NA | 0.6 | 18.7 | 19.3 | 230 | 772 | 14 | 0.018135 | R | NA | NA | NA | 174.3604 | 0.78307 | 48.3024 | 0.21693 | 222.6628 | 0.027193 | 0.0075331 | 0.034726
PC28 | Onshore Wind | Peace River |  | y | 55.4385 | -122.1719 | 153 | NA | 36 | 694.5804 | 50.959 | NA | 4.9 | 45.6749 | 50.5749 | 130 | 2022.9973 | 19.09 | 0.0094365 | R | NA | NA | NA | 609.3956 | 0.50686 | 592.9093 | 0.49314 | 1202.3049 | 0.095039 | 0.092468 | 0.18751
PC29 | Onshore Wind | Peace River |  |  | 55.5765 | -121.7008 | 87 | NA | 21.6 | 213.5776 | 98.68 | NA | 0.8 | 15.8912 | 16.6912 | 130 | 667.6468 | 154.2378 | 0.23102 | R | NA | NA | NA | 56.8092 | 0.78745 | 15.3341 | 0.21255 | 72.1433 | 0.0088598 | 0.0023915 | 0.011251
PC32 | Onshore Wind | Peace River |  | y | 55.8086 | -121.384 | 150 | NA | 36 | 383.8194 | 84.167 | NA | 0.1 | 20 | 20.1 | 130 | 804 | 19.0852 | 0.023738 | P | 30 | NA | NA | 19.1765 | 0.39883 | 28.905 | 0.60117 | 48.0815 | 0.0029907 | 0.0045079 | 0.0074986
PC34 | Onshore Wind | Peace River |  | y | 55.5485 | -120.7554 | 351 | NA | 84 | 952.9128 | 77.4305 | NA | 1.4 | 54.8 | 56.2 | 230 | 2248 | 44.53 | 0.019809 | R | NA | NA | NA | 220.4101 | 0.77682 | 63.3224 | 0.22318 | 283.7325 | 0.034374 | 0.0098756 | 0.04425
PC36 | Onshore Wind | Peace River |  | y | 55.9606 | -120.8664 | 171 | NA | 42 | 456.5274 | 91.9513 | NA | 4.4042 | 72.494 | 76.8982 | 230 | 3075.9275 | 22.27 | 0.0072401 | R | NA | NA | NA | 622.3885 | 0.9502 | 32.6162 | 0.049795 | 655.0047 | 0.097066 | 0.0050867 | 0.10215
PC37 | Onshore Wind | Peace River |  | y | 56.543 | -123.0059 | 72 | NA | 16.8 | 283.6663 | 86.423 | NA | 10.2125 | 85.0977 | 95.3102 | 130 | 3812.407 | 8.91 | 0.0023371 | R | NA | NA | NA | 514.4807 | 0.53069 | 454.9754 | 0.46931 | 969.4561 | 0.080237 | 0.070957 | 0.15119
PC38 | Onshore Wind | Peace River |  | y | 55.8668 | -121.7624 | 129 | NA | 31.2 | 344.6009 | 84.3586 | NA | 3.9213 | 23.7853 | 27.7066 | 130 | 1108.2641 | 16.54 | 0.014924 | R | NA | NA | NA | 183.3913 | 0.64384 | 101.4484 | 0.35616 | 284.8397 | 0.028601 | 0.015822 | 0.044423
PC39 | Onshore Wind | Peace River |  | y | 55.7291 | -121.8013 | 186 | NA | 45.6 | 549.252 | 76.2086 | NA | 8.53 | 26.3522 | 34.8822 | 230 | 1395.2874 | 24.17 | 0.017323 | R | NA | NA | NA | 543.5368 | 0.53432 | 473.7104 | 0.46568 | 1017.2472 | 0.084768 | 0.073878 | 0.15865
PC40 | Onshore Wind | Peace River |  | y | 55.2298 | -121.1787 | 117 | NA | 28.8 | 417.6418 | 74.0263 | NA | 1.2 | 10.5 | 11.7 | 230 | 468 | 15.27 | 0.032628 | R | NA | NA | NA | 379.1356 | 0.60131 | 251.3768 | 0.39869 | 630.5125 | 0.059129 | 0.039204 | 0.098333
PC41 | Onshore Wind | Peace River |  | y | 55.1624 | -121.5945 | 45 | NA | 10.8 | 196.351 | 62.5219 | NA | 3.1799 | 30.5184 | 33.6983 | 69 | 1347.9311 | 5.73 | 0.004251 | R | NA | NA | NA | 280.9242 | 0.51592 | 263.5837 | 0.48408 | 544.5079 | 0.043812 | 0.041108 | 0.08492
PC42 | Onshore Wind | Peace River |  | y | 55.3511 | -121.0861 | 63 | NA | 15.6 | 275.9882 | 65.3016 | NA | 1.8 | 23.4 | 25.2 | 230 | 1008 | 8.27 | 0.0082044 | R | NA | NA | NA | 179.4785 | 0.62463 | 107.856 | 0.37537 | 287.3346 | 0.027991 | 0.016821 | 0.044812
PC43 | Onshore Wind | Peace River |  |  | 54.7023 | -120.4065 | 39 | NA | 9.6 | 151.2326 | 107.3656 | NA | 2.1385 | 69.2367 | 71.3751 | 230 | 2855.0057 | 60.7232 | 0.021269 | R | NA | NA | NA | 236.9095 | 0.67057 | 116.3851 | 0.32943 | 353.2946 | 0.036948 | 0.018151 | 0.055099
PC46 | Onshore Wind | Peace River |  | y | 55.0772 | -121.1184 | 54 | NA | 13.2 | 216.81 | 76.4203 | NA | 6.8 | 8.4 | 15.2 | 69 | 608 | 7 | 0.011513 | R | NA | NA | NA | 54.5863 | 0.66407 | 27.6135 | 0.33593 | 82.1998 | 0.0085131 | 0.0043065 | 0.01282
PC47 | Onshore Wind | Peace River |  |  | 55.6699 | -122.2744 | 33 | NA | 8.4 | 126.3192 | 93.6608 | NA | 2.6728 | 20.5581 | 23.2309 | 69 | 929.2347 | 61.8138 | 0.066521 | R | NA | NA | NA | 1042.691 | 0.49949 | 1044.8041 | 0.50051 | 2087.4951 | 0.16261 | 0.16294 | 0.32556
PC48 | Onshore Wind | Peace River |  | y | 54.96 | -120.5969 | 150 | NA | 36 | 569.3562 | 62.1937 | NA | 0.2 | 43.3 | 43.5 | 230 | 1740 | 19.09 | 0.010971 | R | NA | NA | NA | 311.1442 | 0.88072 | 42.139 | 0.11928 | 353.2832 | 0.048525 | 0.0065719 | 0.055097
Pebble Creek | Geothermal | Lower Mainland |  | y | 50.6678 | -123.4704 | 99 | 89 | NA | 656.9004 | 97.684 | NA | 0.75 | 66.572 | 67.322 | 230 | 2692.8797 | 26.5 | 0.0098408 | NA | NA | NA | NA | 833.5205 | 0.33038 | 1689.4025 | 0.66962 | 2522.9231 | 0.12999 | 0.26347 | 0.39347
Quimper - Bulson | Pumped Storage | Vancouver Island |  | y | 49.3114 | -125.7229 | 500 | NA | 408 | NA | NA | 193.7181 | 1.9728 | 82.9617 | 84.9345 | 500 | 3397.381 | 74.47 | 0.02192 | NA | NA | NA | NA | 783.4937 | 0.5913 | 541.5446 | 0.4087 | 1325.0383 | 0.12219 | 0.084458 | 0.20665
ROR_5018 | Run of River | Lower Mainland |  | y | 50.3717 | -122.7531 | 15.82 | NA | 2 | 37 | 86.53 | NA | 0.2 | 5.2341 | 5.4341 | 69 | 217.3628 | 6.85 | 0.031514 | NA | NA | NA | NA | 115.4989 | 0.70575 | 48.1544 | 0.29425 | 163.6533 | 0.018013 | 0.00751 | 0.025523
ROR_5101 | Run of River | Lower Mainland |  | y | 49.7122 | -122.7501 | 27.09 | NA | 4 | 78 | 85.28 | NA | 0.1 | 65.2228 | 65.3227 | 69 | 2612.91 | 5.01 | 0.0019174 | NA | NA | NA | NA | 363.9107 | 0.23011 | 1217.5432 | 0.76989 | 1581.4539 | 0.056754 | 0.18988 | 0.24664
ROR_5332 | Run of River | Mica |  | y | 51.6569 | -118.6164 | 49.27 | NA | 7 | 151 | 84.37 | NA | 0.14142 | 4.7698 | 4.9113 | 69 | 196.4508 | 5.75 | 0.029269 | NA | NA | NA | NA | 41.267 | 0.54281 | 34.7578 | 0.45719 | 76.0248 | 0.0064359 | 0.0054207 | 0.011857
SI01 | Onshore Wind | Kelly Nicola |  | y | 51.006 | -120.4973 | 171 | NA | 58.8 | 613.384 | 86.6963 | NA | 0.3 | 43.9 | 44.2 | 230 | 1768 | 31.1725 | 0.017631 | P | 49 | NA | NA | 718.4388 | 0.3591 | 1282.2283 | 0.6409 | 2000.6671 | 0.11205 | 0.19997 | 0.31202
SI02 | Onshore Wind | Kelly Nicola |  |  | 50.9303 | -121.1763 | 69 | NA | 16.8 | 169.1206 | 109.2057 | NA | 0.1 | 35.4286 | 35.5286 | 130 | 1421.1455 | 8.9064 | 0.0062671 | P | 14 | NA | NA | 711.7193 | 0.45285 | 859.9404 | 0.54715 | 1571.6597 | 0.111 | 0.13411 | 0.24511
SI03 | Onshore Wind | Kelly Nicola |  | y | 51.023 | -121.1465 | 150 | NA | 36.48 | 392.2658 | 86.6788 | NA | 0.1 | 43 | 43.1 | 130 | 1724 | 19.0852 | 0.01107 | P | 30 | NA | NA | 707.4415 | 0.55654 | 563.7103 | 0.44346 | 1271.1518 | 0.11033 | 0.087915 | 0.19824
SI04 | Onshore Wind | Kelly Nicola |  | y | 50.632 | -121.1327 | 96 | NA | 24 | 279.7944 | 84.9499 | NA | 2.2 | 28.8 | 31 | 130 | 1240 | 12.7235 | 0.010261 | Both | 20 | NA | NA | 343.9588 | 0.55712 | 273.4232 | 0.44288 | 617.382 | 0.053643 | 0.042642 | 0.096285
SI05 | Onshore Wind | Kelly Nicola |  | y | 50.5979 | -120.6758 | 144 | NA | 34.8 | 388.5542 | 81.4241 | NA | 0.3 | 21 | 21.3 | 130 | 852 | 18.449 | 0.021654 | Both | 29 | NA | NA | 142.3077 | 0.53134 | 125.5199 | 0.46866 | 267.8275 | 0.022194 | 0.019576 | 0.04177
SI06 | Onshore Wind | Kelly Nicola |  | y | 50.4385 | -121.0432 | 129 | NA | 31.2 | 320.0028 | 89.2228 | NA | 1.6899 | 17.9698 | 19.6598 | 130 | 786.3919 | 16.5405 | 0.021033 | P | 26 | NA | NA | 266.7211 | 0.46316 | 309.1502 | 0.53684 | 575.8713 | 0.041597 | 0.048214 | 0.089811
SI08 | Onshore Wind | Kelly Nicola |  |  | 50.3606 | -120.5756 | 117 | NA | 28.8 | 291.0773 | 92.4502 | NA | 2.3071 | 18.5397 | 20.8468 | 130 | 833.8722 | 15.2681 | 0.01831 | P | 24 | NA | NA | 344.8019 | 0.62284 | 208.796 | 0.37716 | 553.598 | 0.053774 | 0.032563 | 0.086337
SI09 | Onshore Wind | Kelly Nicola |  |  | 50.3373 | -120.2432 | 96 | NA | 22.8 | 233.5153 | 95.6073 | NA | 0.66569 | 22.0279 | 22.6936 | 130 | 907.7443 | 12.0873 | 0.013316 | P | 19 | NA | NA | 432.2787 | 0.64869 | 234.1062 | 0.35131 | 666.385 | 0.067417 | 0.03651 | 0.10393
SI10 | Onshore Wind | Kelly Nicola |  | y | 50.4694 | -119.962 | 117 | NA | 27.6 | 332.442 | 80.4657 | NA | 0.3 | 35 | 35.3 | 130 | 1412 | 14.632 | 0.010363 | P | 23 | NA | NA | 521.8542 | 0.55484 | 418.6898 | 0.44516 | 940.544 | 0.081387 | 0.065298 | 0.14668
SI11 | Onshore Wind | Revelstoke |  | y | 50.614 | -119.4704 | 138 | NA | 33.6 | 366.4483 | 83.1912 | NA | 0.2 | 18.9 | 19.1 | 130 | 764 | 17.8128 | 0.023315 | P | 28 | NA | NA | 91.0543 | 0.20257 | 358.4339 | 0.79743 | 449.4882 | 0.014201 | 0.0559 | 0.070101
SI12 | Onshore Wind | Revelstoke |  | y | 50.3427 | -119.6569 | 186 | NA | 44.4 | 583.9022 | 73.215 | NA | 0.1 | 51.7 | 51.8 | 230 | 2072 | 23.5384 | 0.01136 | P | 37 | NA | NA | 449.5897 | 0.78655 | 122.007 | 0.21345 | 571.5967 | 0.070117 | 0.019028 | 0.089144
SI13 | Onshore Wind | Revelstoke |  | y | 50.0183 | -118.7968 | 162 | NA | 56.4 | 618.8152 | 85.5126 | NA | 1 | 66.8 | 67.8 | 230 | 2712 | 29.9001 | 0.011025 | P | 47 | NA | NA | 1347.6548 | 0.50484 | 1321.7892 | 0.49516 | 2669.444 | 0.21018 | 0.20614 | 0.41632
SI14 | Onshore Wind | Revelstoke |  | y | 50.1909 | -119.6752 | 81 | NA | 20.4 | 258.3762 | 85.1436 | NA | 0.1 | 36.8 | 36.9 | 130 | 1476 | 10.8149 | 0.0073272 | P | 17 | NA | NA | 554.8893 | 0.72556 | 209.8834 | 0.27444 | 764.7728 | 0.086539 | 0.032733 | 0.11927
SI15 | Onshore Wind | Kelly Nicola |  | y | 50.0908 | -119.753 | 303 | NA | 73.2 | 902.534 | 75.2421 | NA | 0 | 79.9 | 79.9 | 230 | 3196 | 38.8065 | 0.012142 | P | 61 | NA | NA | 916.6199 | 0.54215 | 774.0842 | 0.45785 | 1690.7042 | 0.14295 | 0.12072 | 0.26368
SI18 | Onshore Wind | Kelly Nicola |  | y | 51.203 | -122.808 | 117 | NA | 27.6 | 349.4671 | 91.3437 | NA | 2.7 | 69.8 | 72.5 | 230 | 2900 | 14.63 | 0.0050448 | R | NA | NA | NA | 784.8779 | 0.51197 | 748.1889 | 0.48803 | 1533.0668 | 0.12241 | 0.11669 | 0.23909
SI19 | Onshore Wind | Kelly Nicola |  | y | 51.1757 | -122.4741 | 54 | NA | 13.2 | 160.054 | 89.7983 | NA | 2.6 | 38.5 | 41.1 | 69 | 1644 | 7 | 0.0042579 | R | NA | NA | NA | 240.3455 | 0.44514 | 299.5856 | 0.55486 | 539.9311 | 0.037484 | 0.046722 | 0.084206
SI20 | Onshore Wind | Kelly Nicola |  | y | 51.0257 | -122.155 | 39 | NA | 9.6 | 124.2168 | 88.5641 | NA | 1.1 | 30 | 31.1 | 69 | 1244 | 5.09 | 0.0040916 | R | NA | NA | NA | 334.5349 | 0.53356 | 292.4568 | 0.46644 | 626.9916 | 0.052173 | 0.045611 | 0.097784
SI22 | Onshore Wind | Kelly Nicola |  | y | 50.7622 | -121.7178 | 48 | NA | 12 | 141.036 | 88.9145 | NA | 0.74142 | 15.6037 | 16.3451 | 69 | 653.8032 | 6.3617 | 0.0097303 | P | 10 | NA | NA | 54.4741 | 0.35513 | 98.9163 | 0.64487 | 153.3904 | 0.0084956 | 0.015427 | 0.023922
SI23 | Onshore Wind | Kelly Nicola |  | y | 50.1529 | -121.2739 | 192 | NA | 46.8 | 671.1518 | 77.926 | NA | 2.7 | 80.9 | 83.6 | 230 | 3344 | 24.81 | 0.0074193 | R | NA | NA | NA | 297.606 | 0.28972 | 729.5992 | 0.71028 | 1027.2052 | 0.046414 | 0.11379 | 0.1602
SI27 | Onshore Wind | Lower Mainland |  |  | 49.8274 | -121.2436 | 87 | NA | 21.6 | 271.4461 | 100.7964 | NA | 1.0243 | 76.394 | 77.4183 | 130 | 3096.7315 | 127.3528 | 0.041125 | R | NA | NA | NA | 517.0456 | 0.41623 | 725.179 | 0.58377 | 1242.2246 | 0.080637 | 0.1131 | 0.19373
SI28 | Onshore Wind | Kelly Nicola |  | y | 49.7172 | -120.9453 | 87 | NA | 21.6 | 282.4049 | 95.0461 | NA | 0.88284 | 69.0874 | 69.9703 | 130 | 2798.8106 | 11.45 | 0.004091 | R | NA | NA | NA | 392.5967 | 0.32858 | 802.2305 | 0.67142 | 1194.8272 | 0.061228 | 0.12511 | 0.18634
SI29 | Onshore Wind | Kelly Nicola |  | y | 49.4213 | -120.8644 | 117 | NA | 27.6 | 333.3487 | 90.4422 | NA | 1.3899 | 98.1323 | 99.5222 | 130 | 3980.8899 | 14.63 | 0.0036751 | R | NA | NA | NA | 426.972 | 0.44539 | 531.6751 | 0.55461 | 958.6471 | 0.066589 | 0.082918 | 0.14951
SI30 | Onshore Wind | Kelly Nicola |  | y | 49.3158 | -120.7781 | 150 | NA | 36 | 428.364 | 86.4374 | NA | 0.9 | 106.2 | 107.1 | 130 | 4284 | 19.0852 | 0.004455 | P | 30 | NA | NA | 439.3058 | 0.46923 | 496.9175 | 0.53077 | 936.2234 | 0.068513 | 0.077498 | 0.14601
SI31 | Onshore Wind | Kelly Nicola |  |  | 49.233 | -120.2965 | 144 | NA | 34.8 | 372.0416 | 100.9321 | NA | 9.3083 | 90.7727 | 100.081 | 130 | 4003.2412 | 18.449 | 0.0046085 | P | 29 | NA | NA | 1097.945 | 0.87412 | 158.11 | 0.12588 | 1256.055 | 0.17123 | 0.024658 | 0.19589
SI33 | Onshore Wind | Selkirk |  |  | 49.588 | -119.3496 | 48 | NA | 12 | 120.1434 | 114.2017 | NA | 0.52426 | 57.9588 | 58.4831 | 69 | 2339.3221 | 6.3617 | 0.0027195 | P | 10 | NA | NA | 955.0674 | 0.72746 | 357.8043 | 0.27254 | 1312.8716 | 0.14895 | 0.055802 | 0.20475
SI37 | Onshore Wind | East Kootenay |  | y | 49.3387 | -115.9995 | 33 | NA | 8.4 | 97.3148 | 97.013 | NA | 1.2657 | 15.8698 | 17.1355 | 69 | 685.4214 | 4.45 | 0.0064924 | R | NA | NA | NA | 155.6168 | 0.71395 | 62.3494 | 0.28605 | 217.9662 | 0.02427 | 0.0097238 | 0.033993
SI38 | Onshore Wind | East Kootenay |  |  | 49.3426 | -115.7361 | 102 | NA | 25.2 | 263.9826 | 96.9341 | NA | 0.76569 | 22.6794 | 23.4451 | 230 | 937.8032 | 13.3596 | 0.014246 | Both | 21 | NA | NA | 526.2472 | 0.90353 | 56.19 | 0.096474 | 582.4372 | 0.082072 | 0.0087632 | 0.090835
Silverhope_Creek-8hr | Small Storage Hydro | Lower Mainland |  | y | 49.29 | -121.4 | 51.1 | 40 | 19 | 251.3 | 80.1564 | NA | 0 | 13.0581 | 13.0581 | 230 | 522.3229 | 13.06 | 0.025004 | NA | NA | NA | NA | 217.7783 | 0.43932 | 277.9392 | 0.56068 | 495.7176 | 0.033964 | 0.043347 | 0.077311
Siwash_Creek-8hr | Small Storage Hydro | Lower Mainland |  | y | 49.58 | -121.35 | 41.5 | 40 | 4 | 61.7 | 145.3498 | NA | 0.72426 | 14.961 | 15.6853 | 69 | 627.4113 | 14.96 | 0.023844 | NA | NA | NA | NA | 264.0471 | 0.5158 | 247.8753 | 0.4842 | 511.9224 | 0.04118 | 0.038658 | 0.079838
Sleeman - storage for 16 hrs of generation | Pumped Storage | North Coast |  |  | 53.6968 | -128.6723 | 1000 | NA | 1000 | NA | NA | 121.0503 | 3.0213 | 86.8581 | 89.8794 | 500 | 3595.1758 | 109.5 | 0.030457 | NA | NA | NA | NA | 868.5005 | 0.54859 | 714.6541 | 0.45141 | 1583.1546 | 0.13545 | 0.11146 | 0.2469
Sloquet Creek | Geothermal | Lower Mainland |  | y | 49.7368 | -122.3034 | 10 | 8 | NA | 57 | 157.06 | NA | 0.3 | 8.4426 | 8.7426 | 69 | 349.7056 | 2.3 | 0.006577 | NA | NA | NA | NA | 75.7649 | 0.40855 | 109.683 | 0.59145 | 185.4479 | 0.011816 | 0.017106 | 0.028922
Solar20367 | Solar | Peace River | y |  | 56.1297 | -122.3993 | 27.7145 | NA | NA | 44.1902 | 209.416 | NA | 0.3 | 25.4 | 25.7 | 130 | 1028 | 112.59 | 0.10952 | NA | NA | 112.59 | 45.036 | 266.6927 | 0.72157 | 102.9063 | 0.27843 | 369.599 | 0.041593 | 0.016049 | 0.057642
Solar20369 | Solar | Peace River | y |  | 56.171 | -122.1241 | 91.1188 | NA | NA | 145.1505 | 128.1142 | NA | 2.1 | 18.5 | 20.6 | 130 | 824 | 370.17 | 0.44924 | NA | NA | 370.17 | 148.068 | 198.924 | 0.89511 | 23.3107 | 0.10489 | 222.2347 | 0.031024 | 0.0036355 | 0.034659
Solar21118 | Solar | Peace River | y |  | 56.1226 | -122.0981 | 238.6634 | NA | NA | 378.2866 | 123.3211 | NA | 1.7 | 35.7 | 37.4 | 230 | 1496 | 969.57 | 0.64811 | NA | NA | 969.57 | 387.828 | 417.3654 | 0.57578 | 307.5078 | 0.42422 | 724.8733 | 0.065091 | 0.047958 | 0.11305
Solar21844 | Solar | Peace River | y |  | 56.0259 | -122.0464 | 64.8 | NA | NA | 101.83 | 129.1272 | NA | 0.3 | 3.2 | 3.5 | 130 | 140 | 263.25 | 1.8804 | NA | NA | 263.25 | 105.3 | 9.4091 | 0.64538 | 5.17 | 0.35462 | 14.5792 | 0.0014674 | 0.0008063 | 0.0022737
Solar22545 | Solar | Peace River | y |  | 55.9832 | -121.6289 | 44.4628 | NA | NA | 71.255 | 156.7547 | NA | 0 | 29.7 | 29.7 | 130 | 1188 | 180.63 | 0.15205 | NA | NA | 180.63 | 72.252 | 67.6942 | 0.80099 | 16.8185 | 0.19901 | 84.5128 | 0.010557 | 0.002623 | 0.01318
Solar23228 | Solar | Central Interior | y |  | 55.5331 | -123.5508 | 19.9385 | NA | NA | 31.8121 | 268.0224 | NA | 0.8 | 40.7 | 41.5 | 130 | 1660 | 81 | 0.048795 | NA | NA | 81 | 32.4 | 335.0528 | 0.57917 | 243.4498 | 0.42083 | 578.5026 | 0.052254 | 0.037968 | 0.090222
Solar23229 | Solar | Peace River | y |  | 55.7707 | -122.0091 | 51.2418 | NA | NA | 81.389 | 146.0974 | NA | 0.3 | 11.5 | 11.8 | 69 | 472 | 208.17 | 0.44104 | NA | NA | 208.17 | 83.268 | 687.1541 | 0.50399 | 676.2625 | 0.49601 | 1363.4166 | 0.10717 | 0.10547 | 0.21263
Solar23231 | Solar | Peace River | y |  | 55.7842 | -121.918 | 26.7175 | NA | NA | 42.1468 | 184.8813 | NA | 0.6 | 22 | 22.6 | 130 | 904 | 108.54 | 0.12007 | NA | NA | 108.54 | 43.416 | 330.0076 | 0.59656 | 223.1809 | 0.40344 | 553.1885 | 0.051467 | 0.034807 | 0.086274
Solar23940 | Solar | Peace River | y |  | 55.7547 | -121.4113 | 15.1532 | NA | NA | 24.3379 | 140.5846 | NA | 0.3 | 15.9 | 16.2 | 25 | 648 | 61.56 | 0.095 | NA | NA | 61.56 | 24.624 | 156.6515 | 0.87505 | 22.3683 | 0.12495 | 179.0198 | 0.024431 | 0.0034885 | 0.027919
Solar26927 | Solar | Central Interior | y |  | 55.0819 | -123.1044 | 39.8769 | NA | NA | 60.3395 | 164.8874 | NA | 0.4 | 21.8 | 22.2 | 130 | 888 | 162 | 0.18243 | NA | NA | 162 | 64.8 | 86.3255 | 0.50852 | 83.4342 | 0.49148 | 169.7598 | 0.013463 | 0.013012 | 0.026475
Solar27670 | Solar | Central Interior | y |  | 54.986 | -123.0518 | 74.1711 | NA | NA | 114.2546 | 139.986 | NA | 0 | 20.7 | 20.7 | 130 | 828 | 301.32 | 0.36391 | NA | NA | 301.32 | 120.528 | 35.6009 | 0.41259 | 50.6864 | 0.58741 | 86.2874 | 0.0055522 | 0.0079049 | 0.013457
Solar27671 | Solar | Central Interior | y |  | 55.062 | -122.8989 | 30.3065 | NA | NA | 45.8451 | 163.5734 | NA | 0.8 | 7.4 | 8.2 | 130 | 328 | 123.12 | 0.37537 | NA | NA | 123.12 | 49.248 | 75.4721 | 0.50363 | 74.383 | 0.49637 | 149.8551 | 0.01177 | 0.011601 | 0.023371
Solar27672 | Solar | Central Interior | y |  | 55.0759 | -122.8093 | 116.4406 | NA | NA | 175.9141 | 123.5508 | NA | 0 | 0 | 0 | 130 | 0 | 473.04 | #DIV/0! | NA | NA | 473.04 | 189.216 | 104.9173 | 0.58008 | 75.951 | 0.41992 | 180.8683 | 0.016363 | 0.011845 | 0.028208
Solar28399 | Solar | Central Interior | y |  | 54.938 | -123.0256 | 20.9354 | NA | NA | 32.3758 | 212.5887 | NA | 0.3 | 22.1 | 22.4 | 130 | 896 | 85.05 | 0.094922 | NA | NA | 85.05 | 34.02 | 45.715 | 0.47284 | 50.9671 | 0.52716 | 96.682 | 0.0071296 | 0.0079487 | 0.015078
Solar29217 | Solar | Central Interior | y |  | 54.7803 | -123.0363 | 36.6868 | NA | NA | 59.5634 | 179.647 | NA | 0 | 39.8 | 39.8 | 130 | 1592 | 149.04 | 0.093618 | NA | NA | 149.04 | 59.616 | 115.6844 | 0.54174 | 97.8565 | 0.45826 | 213.5408 | 0.018042 | 0.015261 | 0.033303
Solar31787 | Solar | North Coast | y |  | 54.146 | -124.9931 | 23.1286 | NA | NA | 37.3387 | 151.8655 | NA | 0.3 | 8.4 | 8.7 | 69 | 348 | 93.96 | 0.27 | NA | NA | 93.96 | 37.584 | 60.5665 | 0.24959 | 182.1007 | 0.75041 | 242.6672 | 0.0094458 | 0.0284 | 0.037846
Solar32661 | Solar | North Coast | y |  | 54.0685 | -125.1401 | 30.5058 | NA | NA | 48.9429 | 140.982 | NA | 0 | 8.5 | 8.5 | 69 | 340 | 123.93 | 0.3645 | NA | NA | 123.93 | 49.572 | 15.6234 | 0.24198 | 48.9403 | 0.75802 | 64.5637 | 0.0024366 | 0.0076326 | 0.010069
Solar32662 | Solar | North Coast | y |  | 54.0835 | -125.0529 | 24.1255 | NA | NA | 38.6976 | 145.5845 | NA | 0 | 2.8 | 2.8 | 69 | 112 | 98.01 | 0.87509 | NA | NA | 98.01 | 39.204 | 117.0745 | 0.29508 | 279.6794 | 0.70492 | 396.7539 | 0.018259 | 0.043618 | 0.061877
Solar32664 | Solar | North Coast | y |  | 54.0511 | -124.938 | 41.6714 | NA | NA | 66.294 | 131.9198 | NA | 0.6 | 6.2 | 6.8 | 69 | 272 | 169.29 | 0.62239 | NA | NA | 169.29 | 67.716 | 151.2412 | 0.3762 | 250.7868 | 0.6238 | 402.028 | 0.023587 | 0.039112 | 0.062699
Solar32665 | Solar | North Coast | y |  | 54.1284 | -124.7907 | 51.84 | NA | NA | 83.8221 | 129.7013 | NA | 0 | 15.1 | 15.1 | 69 | 604 | 210.6 | 0.34868 | NA | NA | 210.6 | 84.24 | 100.8704 | 0.39843 | 152.2996 | 0.60157 | 253.1699 | 0.015731 | 0.023752 | 0.039484
Solar35270 | Solar | Central Interior | y |  | 54.1167 | -122.965 | 50.4443 | NA | NA | 81.338 | 130.6426 | NA | 1.3 | 15.9 | 17.2 | 69 | 688 | 204.93 | 0.29786 | NA | NA | 204.93 | 81.972 | 146.4109 | 0.37133 | 247.8719 | 0.62867 | 394.2828 | 0.022834 | 0.038657 | 0.061491
Solar35271 | Solar | Central Interior | y |  | 54.0549 | -123.0271 | 185.4277 | NA | NA | 301.6139 | 124.5019 | NA | 0.3 | 32.2 | 32.5 | 230 | 1300 | 753.3 | 0.57946 | NA | NA | 753.3 | 301.32 | 227.6711 | 0.50088 | 226.8672 | 0.49912 | 454.5383 | 0.035507 | 0.035382 | 0.070888
Solar35272 | Solar | Central Interior | y |  | 54.0689 | -122.9393 | 110.2597 | NA | NA | 177.8397 | 124.6005 | NA | 2.1 | 24.3 | 26.4 | 130 | 1056 | 447.93 | 0.42418 | NA | NA | 447.93 | 179.172 | 274.4555 | 0.41341 | 389.4294 | 0.58659 | 663.8849 | 0.042803 | 0.060734 | 0.10354
Solar35273 | Solar | Central Interior | y |  | 54.1306 | -122.877 | 135.7809 | NA | NA | 215.1798 | 121.2378 | NA | 1.6 | 17.5 | 19.1 | 130 | 764 | 551.61 | 0.722 | NA | NA | 551.61 | 220.644 | 301.1719 | 0.58299 | 215.4259 | 0.41701 | 516.5978 | 0.04697 | 0.033597 | 0.080567
Solar35274 | Solar | Central Interior |  |  | 54.1445 | -122.789 | 215.9335 | NA | NA | 341.2486 | 102.9149 | NA | 0.6 | 11.3 | 11.9 | 230 | 476 | 720.9 | 1.5145 | NA | NA | 720.9 | 288.36 | 218.734 | 0.65436 | 115.5393 | 0.34564 | 334.2733 | 0.034113 | 0.018019 | 0.052132
Solar35275 | Solar | Central Interior | y |  | 54.0828 | -122.8514 | 34.4935 | NA | NA | 54.9183 | 138.5313 | NA | 0 | 9.5 | 9.5 | 69 | 380 | 140.13 | 0.36876 | NA | NA | 140.13 | 56.052 | 124.5668 | 0.55755 | 98.8527 | 0.44245 | 223.4195 | 0.019427 | 0.015417 | 0.034844
Solar35276 | Solar | Central Interior | y |  | 54.0967 | -122.7635 | 160.5046 | NA | NA | 253.2476 | 122.3111 | NA | 0 | 11.4 | 11.4 | 230 | 456 | 652.05 | 1.4299 | NA | NA | 652.05 | 260.82 | 133.8286 | 0.62749 | 79.4487 | 0.37251 | 213.2772 | 0.020871 | 0.012391 | 0.033262
Solar35277 | Solar | Central Interior | y |  | 54.1583 | -122.7009 | 15.1532 | NA | NA | 23.699 | 144.9524 | NA | 1.6 | 5.9 | 7.5 | 25 | 300 | 61.56 | 0.2052 | NA | NA | 61.56 | 24.624 | 88.7494 | 0.33459 | 176.4995 | 0.66541 | 265.2489 | 0.013841 | 0.027526 | 0.041367
Solar35279 | Solar | Central Interior |  |  | 54.1106 | -122.6755 | 139.5692 | NA | NA | 218.3348 | 103.5042 | NA | 0.8 | 5.3 | 6.1 | 130 | 244 | 490.86 | 2.0117 | NA | NA | 490.86 | 196.344 | 169.8151 | 0.46258 | 197.2881 | 0.53742 | 367.1032 | 0.026484 | 0.030768 | 0.057252
Solar36056 | Solar | North Coast | y |  | 53.9226 | -123.5271 | 84.7385 | NA | NA | 144.4681 | 141.7454 | NA | 0.7 | 40.2 | 40.9 | 230 | 1636 | 344.25 | 0.21042 | NA | NA | 344.25 | 137.7 | 259.8134 | 0.37194 | 438.7293 | 0.62806 | 698.5427 | 0.04052 | 0.068423 | 0.10894
Solar36059 | Solar | Central Interior | y |  | 53.8892 | -123.4135 | 138.7717 | NA | NA | 235.8511 | 124.7913 | NA | 0.3 | 66.1 | 66.4 | 130 | 2656 | 563.76 | 0.21226 | NA | NA | 563.76 | 225.504 | 510.3004 | 0.50196 | 506.3151 | 0.49804 | 1016.6155 | 0.079585 | 0.078963 | 0.15855
Solar36060 | Solar | Central Interior | y |  | 53.9792 | -123.1768 | 43.8646 | NA | NA | 71.8418 | 130.9851 | NA | 1.2 | 15.3 | 16.5 | 69 | 660 | 178.2 | 0.27 | NA | NA | 178.2 | 71.28 | 99.1152 | 0.33593 | 195.936 | 0.66407 | 295.0512 | 0.015458 | 0.030558 | 0.046015
Solar36061 | Solar | Central Interior | y |  | 53.9932 | -123.0892 | 79.9532 | NA | NA | 128.9363 | 138.5068 | NA | 0.3 | 39.7 | 40 | 130 | 1600 | 324.81 | 0.20301 | NA | NA | 324.81 | 129.924 | 411.4375 | 0.61129 | 261.6317 | 0.38871 | 673.0692 | 0.064167 | 0.040803 | 0.10497
Solar36062 | Solar | Central Interior | y |  | 53.9315 | -123.151 | 37.4843 | NA | NA | 59.0003 | 138.4109 | NA | 0.3 | 10.9 | 11.2 | 69 | 448 | 152.28 | 0.33991 | NA | NA | 152.28 | 60.912 | 83.2118 | 0.55311 | 67.2317 | 0.44689 | 150.4435 | 0.012977 | 0.010485 | 0.023463
Solar36063 | Solar | Central Interior |  |  | 53.9455 | -123.0634 | 343.5397 | NA | NA | 542.8301 | 102.5153 | NA | 0.6 | 34.5 | 35.1 | 230 | 1404 | 443.07 | 0.31558 | NA | NA | 443.07 | 177.228 | 599.9142 | 0.68127 | 280.6673 | 0.31873 | 880.5815 | 0.093561 | 0.043772 | 0.13733
Solar36064 | Solar | Central Interior | y |  | 54.0072 | -123.0014 | 75.5668 | NA | NA | 121.5267 | 137.6205 | NA | 0.4 | 33 | 33.4 | 130 | 1336 | 306.99 | 0.22978 | NA | NA | 306.99 | 122.796 | 84.3313 | 0.45344 | 101.6499 | 0.54656 | 185.9812 | 0.013152 | 0.015853 | 0.029005
Solar36065 | Solar | Central Interior | y |  | 54.0212 | -122.9137 | 178.4492 | NA | NA | 285.3655 | 123.5273 | NA | 0.3 | 26.3 | 26.6 | 230 | 1064 | 724.95 | 0.68134 | NA | NA | 724.95 | 289.98 | 402.6569 | 0.66334 | 204.3591 | 0.33666 | 607.016 | 0.062797 | 0.031871 | 0.094668
Solar36066 | Solar | Central Interior | y |  | 53.9595 | -122.9758 | 85.9348 | NA | NA | 135.02 | 136.9464 | NA | 0.3 | 33.1 | 33.4 | 130 | 1336 | 349.11 | 0.26131 | NA | NA | 349.11 | 139.644 | 307.3445 | 0.59293 | 211.0069 | 0.40707 | 518.3514 | 0.047933 | 0.032908 | 0.080841
Solar36067 | Solar | Central Interior | y |  | 53.9734 | -122.8881 | 17.9446 | NA | NA | 28.3082 | 127.5842 | NA | 0 | 6.1 | 6.1 | 25 | 244 | 72.9 | 0.29877 | NA | NA | 72.9 | 29.16 | 221.3873 | 0.57171 | 165.8467 | 0.42829 | 387.2339 | 0.034527 | 0.025865 | 0.060392
Solar36068 | Solar | Central Interior | y |  | 54.0351 | -122.8258 | 66.5945 | NA | NA | 106.9153 | 134.8992 | NA | 0.3 | 19.8 | 20.1 | 130 | 804 | 270.54 | 0.33649 | NA | NA | 270.54 | 108.216 | 180.6029 | 0.6239 | 108.871 | 0.3761 | 289.4739 | 0.028166 | 0.016979 | 0.045145
Solar36069 | Solar | Central Interior | y |  | 54.0489 | -122.738 | 167.6825 | NA | NA | 264.5534 | 122.5671 | NA | 0.3 | 14.1 | 14.4 | 230 | 576 | 681.21 | 1.1827 | NA | NA | 681.21 | 272.484 | 188.8885 | 0.70142 | 80.4077 | 0.29858 | 269.2962 | 0.029458 | 0.01254 | 0.041999
Solar36070 | Solar | Central Interior |  |  | 53.9873 | -122.8003 | 153.7255 | NA | NA | 246.2002 | 103.5633 | NA | 0 | 22.5 | 22.5 | 130 | 900 | 495.72 | 0.5508 | NA | NA | 495.72 | 198.288 | 215.3552 | 0.55315 | 173.9703 | 0.44685 | 389.3255 | 0.033586 | 0.027132 | 0.060718
Solar36071 | Solar | Central Interior | y |  | 54.0012 | -122.7125 | 123.6185 | NA | NA | 193.7319 | 124.1667 | NA | 1 | 18.3 | 19.3 | 130 | 772 | 502.2 | 0.65052 | NA | NA | 502.2 | 200.88 | 226.0943 | 0.60902 | 145.1491 | 0.39098 | 371.2434 | 0.035261 | 0.022637 | 0.057898
Solar36072 | Solar | Central Interior | y |  | 54.0628 | -122.6501 | 127.008 | NA | NA | 198.5629 | 121.6432 | NA | 1.6 | 9.9 | 11.5 | 130 | 460 | 515.97 | 1.1217 | NA | NA | 515.97 | 206.388 | 218.3555 | 0.6509 | 117.11 | 0.3491 | 335.4655 | 0.034054 | 0.018264 | 0.052318
Solar36073 | Solar | Central Interior |  |  | 54.0765 | -122.5621 | 250.6265 | NA | NA | 389.1379 | 103.2334 | NA | 0.8 | 9.6 | 10.4 | 230 | 416 | 384.75 | 0.92488 | NA | NA | 384.75 | 153.9 | 258.7344 | 0.56786 | 196.8938 | 0.43214 | 455.6283 | 0.040351 | 0.030707 | 0.071058
Solar36074 | Solar | Central Interior |  |  | 54.015 | -122.6247 | 290.7028 | NA | NA | 454.6355 | 102.8914 | NA | 0.4 | 15 | 15.4 | 230 | 616 | 464.94 | 0.75477 | NA | NA | 464.94 | 185.976 | 413.5076 | 0.60222 | 273.1321 | 0.39778 | 686.6397 | 0.064489 | 0.042597 | 0.10709
Solar36077 | Solar | Central Interior | y |  | 54.104 | -122.386 | 14.7545 | NA | NA | 22.9722 | 158.6229 | NA | 0.3 | 17.2 | 17.5 | 25 | 700 | 59.94 | 0.085629 | NA | NA | 59.94 | 23.976 | 297.5511 | 0.69278 | 131.9516 | 0.30722 | 429.5027 | 0.046405 | 0.020579 | 0.066984
Solar36883 | Solar | Central Interior | y |  | 53.8838 | -123.1252 | 24.9231 | NA | NA | 38.7992 | 155.8467 | NA | 1.1 | 10.3 | 11.4 | 69 | 456 | 101.25 | 0.22204 | NA | NA | 101.25 | 40.5 | 56.4607 | 0.2857 | 141.1619 | 0.7143 | 197.6227 | 0.0088054 | 0.022015 | 0.030821
Solar36884 | Solar | Central Interior | y |  | 53.8978 | -123.0377 | 34.6929 | NA | NA | 54.2385 | 144.9899 | NA | 0.8 | 15.4 | 16.2 | 69 | 648 | 140.94 | 0.2175 | NA | NA | 140.94 | 56.376 | 368.4752 | 0.56005 | 289.4592 | 0.43995 | 657.9344 | 0.057466 | 0.045143 | 0.10261
Solar36885 | Solar | Central Interior | y |  | 53.8362 | -123.0995 | 77.3612 | NA | NA | 120.1655 | 149.4584 | NA | 0 | 48.9 | 48.9 | 130 | 1956 | 314.28 | 0.16067 | NA | NA | 314.28 | 125.712 | 416.633 | 0.54907 | 342.1647 | 0.45093 | 758.7977 | 0.064977 | 0.053363 | 0.11834
Solar36886 | Solar | Central Interior | y |  | 53.8501 | -123.0121 | 163.0966 | NA | NA | 253.9691 | 128.9494 | NA | 0.4 | 27.5 | 27.9 | 230 | 1116 | 662.58 | 0.59371 | NA | NA | 662.58 | 265.032 | 344.5718 | 0.57658 | 253.0371 | 0.42342 | 597.609 | 0.053738 | 0.039463 | 0.093201
Solar36887 | Solar | Central Interior | y |  | 53.9118 | -122.9501 | 79.9532 | NA | NA | 125.1369 | 141.2623 | NA | 0.6 | 36.3 | 36.9 | 130 | 1476 | 324.81 | 0.22006 | NA | NA | 324.81 | 129.924 | 415.8577 | 0.57916 | 302.1806 | 0.42084 | 718.0383 | 0.064856 | 0.047127 | 0.11198
Solar36888 | Solar | Central Interior | y |  | 53.9257 | -122.8625 | 113.4498 | NA | NA | 179.1578 | 128.7219 | NA | 0 | 31.3 | 31.3 | 130 | 1252 | 460.89 | 0.36812 | NA | NA | 460.89 | 184.356 | 263.1578 | 0.59407 | 179.8139 | 0.40593 | 442.9717 | 0.041041 | 0.028043 | 0.069085
Solar36889 | Solar | Central Interior | y |  | 53.8641 | -122.9246 | 56.2265 | NA | NA | 88.3593 | 156.5551 | NA | 0.3 | 39.7 | 40 | 130 | 1600 | 228.42 | 0.14276 | NA | NA | 228.42 | 91.368 | 368.463 | 0.55618 | 294.021 | 0.44382 | 662.484 | 0.057464 | 0.045855 | 0.10332
Solar36890 | Solar | Central Interior | y |  | 53.878 | -122.837 | 33.4966 | NA | NA | 52.8481 | 138.084 | NA | 1.6 | 3.9 | 5.5 | 69 | 220 | 136.08 | 0.61855 | NA | NA | 136.08 | 54.432 | 25.683 | 0.28577 | 64.1902 | 0.71423 | 89.8732 | 0.0040054 | 0.010011 | 0.014016
Solar36891 | Solar | Central Interior | y |  | 53.9396 | -122.7749 | 117.2382 | NA | NA | 185.2655 | 126.7815 | NA | 0.6 | 27.4 | 28 | 130 | 1120 | 476.28 | 0.42525 | NA | NA | 476.28 | 190.512 | 255.8344 | 0.57193 | 191.4832 | 0.42807 | 447.3176 | 0.039899 | 0.029863 | 0.069762
Solar36892 | Solar | Central Interior | y |  | 53.9534 | -122.6871 | 204.1698 | NA | NA | 317.6737 | 121.5247 | NA | 0.3 | 13.8 | 14.1 | 230 | 564 | 829.44 | 1.4706 | NA | NA | 829.44 | 331.776 | 218.1655 | 0.56126 | 170.5406 | 0.43874 | 388.7061 | 0.034024 | 0.026597 | 0.060621
Solar36893 | Solar | Central Interior |  |  | 53.8919 | -122.7494 | 370.4566 | NA | NA | 580.1391 | 100.2566 | NA | 0 | 12.1 | 12.1 | 230 | 484 | 329.67 | 0.68114 | NA | NA | 329.67 | 131.868 | 309.9217 | 0.6967 | 134.9225 | 0.3033 | 444.8442 | 0.048334 | 0.021042 | 0.069377
Solar36894 | Solar | Central Interior |  |  | 53.9057 | -122.6618 | 382.6191 | NA | NA | 593.97 | 100.5201 | NA | 0.3 | 7.9 | 8.2 | 230 | 328 | 357.21 | 1.0891 | NA | NA | 357.21 | 142.884 | 138.5516 | 0.52829 | 123.7118 | 0.47171 | 262.2634 | 0.021608 | 0.019294 | 0.040902
Solar36895 | Solar | Central Interior | y |  | 53.9672 | -122.5994 | 129.2012 | NA | NA | 204.3689 | 122.9682 | NA | 0.3 | 20.8 | 21.1 | 130 | 844 | 524.88 | 0.6219 | NA | NA | 524.88 | 209.952 | 310.8276 | 0.6116 | 197.3958 | 0.3884 | 508.2234 | 0.048476 | 0.030785 | 0.079261
Solar36896 | Solar | Central Interior | y |  | 53.981 | -122.5116 | 41.6714 | NA | NA | 67.308 | 133.5681 | NA | 0.3 | 14.4 | 14.7 | 69 | 588 | 169.29 | 0.28791 | NA | NA | 169.29 | 67.716 | 125.8853 | 0.62673 | 74.9747 | 0.37327 | 200.86 | 0.019633 | 0.011693 | 0.031326
Solar36897 | Solar | Central Interior | y |  | 53.9194 | -122.5741 | 122.4222 | NA | NA | 191.803 | 126.7199 | NA | 0.6 | 8.8 | 9.4 | 230 | 376 | 497.34 | 1.3227 | NA | NA | 497.34 | 198.936 | 175.1346 | 0.69499 | 76.8621 | 0.30501 | 251.9967 | 0.027313 | 0.011987 | 0.039301
Solar36898 | Solar | Central Interior | y |  | 53.9332 | -122.4864 | 17.3465 | NA | NA | 28.4517 | 136.3142 | NA | 0.9 | 17.7 | 18.6 | 25 | 744 | 70.47 | 0.094718 | NA | NA | 70.47 | 28.188 | 143.9683 | 0.57673 | 105.6613 | 0.42327 | 249.6296 | 0.022453 | 0.016479 | 0.038931
Solar36899 | Solar | Central Interior | y |  | 53.9947 | -122.4237 | 17.9446 | NA | NA | 28.2188 | 151.7365 | NA | 0.3 | 20.9 | 21.2 | 25 | 848 | 72.9 | 0.085967 | NA | NA | 72.9 | 29.16 | 181.1896 | 0.70278 | 76.6279 | 0.29722 | 257.8174 | 0.028258 | 0.011951 | 0.040208
Solar37697 | Solar | Central Interior | y |  | 53.7885 | -123.0739 | 25.3218 | NA | NA | 39.1823 | 161.0517 | NA | 0.6 | 16.6 | 17.2 | 69 | 688 | 102.87 | 0.14952 | NA | NA | 102.87 | 41.148 | 105.6606 | 0.57947 | 76.6805 | 0.42053 | 182.3411 | 0.016479 | 0.011959 | 0.028437
Solar37698 | Solar | Central Interior | y |  | 53.8025 | -122.9865 | 87.5298 | NA | NA | 135.9921 | 146.1537 | NA | 0 | 27.5 | 27.5 | 230 | 1100 | 355.59 | 0.32326 | NA | NA | 355.59 | 142.236 | 443.1278 | 0.57408 | 328.7578 | 0.42592 | 771.8856 | 0.069109 | 0.051272 | 0.12038
Solar37700 | Solar | Central Interior | y |  | 53.7548 | -122.9609 | 55.8277 | NA | NA | 87.1858 | 167.2801 | NA | 0.7 | 28.5 | 29.2 | 230 | 1168 | 226.8 | 0.19418 | NA | NA | 226.8 | 90.72 | 315.3314 | 0.6145 | 197.8226 | 0.3855 | 513.154 | 0.049178 | 0.030852 | 0.08003
Solar37701 | Solar | Central Interior | y |  | 53.8164 | -122.899 | 198.9858 | NA | NA | 314.8249 | 121.6868 | NA | 0 | 21 | 21 | 230 | 840 | 808.38 | 0.96236 | NA | NA | 808.38 | 323.352 | 294.2953 | 0.61989 | 180.4603 | 0.38011 | 474.7556 | 0.045897 | 0.028144 | 0.074041
Solar37702 | Solar | Central Interior | y |  | 53.8303 | -122.8116 | 103.4806 | NA | NA | 163.6309 | 131.4904 | NA | 0 | 14.3 | 14.3 | 230 | 572 | 420.39 | 0.73495 | NA | NA | 420.39 | 168.156 | 243.0287 | 0.68328 | 112.6523 | 0.31672 | 355.681 | 0.037902 | 0.017569 | 0.055471
Solar37703 | Solar | Central Interior |  |  | 53.7687 | -122.8736 | 305.2578 | NA | NA | 485.6593 | 101.01 | NA | 0.6 | 21.1 | 21.7 | 230 | 868 | 328.05 | 0.37794 | NA | NA | 328.05 | 131.22 | 239.1047 | 0.66393 | 121.029 | 0.33607 | 360.1336 | 0.03729 | 0.018875 | 0.056165
Solar37705 | Solar | Central Interior |  |  | 53.8441 | -122.7241 | 323.6012 | NA | NA | 502.6283 | 101.2851 | NA | 0 | 7.9 | 7.9 | 230 | 316 | 430.11 | 1.3611 | NA | NA | 430.11 | 172.044 | 164.6743 | 0.52821 | 147.0831 | 0.47179 | 311.7575 | 0.025682 | 0.022939 | 0.048621
Solar37706 | Solar | Central Interior |  |  | 53.8579 | -122.6365 | 587.1877 | NA | NA | 908.3629 | 103.2816 | NA | 0.3 | 0 | 0.3 | 500 | 12 | 447.93 | 37.3275 | NA | NA | 447.93 | 179.172 | 261.3834 | 0.82038 | 57.2308 | 0.17962 | 318.6143 | 0.040765 | 0.0089255 | 0.04969
Solar37707 | Solar | Central Interior |  |  | 53.7964 | -122.6987 | 208.1575 | NA | NA | 322.654 | 104.7993 | NA | 0.3 | 9.2 | 9.5 | 230 | 380 | 1990.98 | 5.2394 | NA | NA | 1990.98 | 796.392 | 906.1955 | 0.63535 | 520.1032 | 0.36465 | 1426.2987 | 0.14133 | 0.081114 | 0.22244
Solar37708 | Solar | Central Interior |  |  | 53.8102 | -122.6112 | 490.0874 | NA | NA | 754.3748 | 100.0367 | NA | 0.3 | 4.2 | 4.5 | 230 | 180 | 1504.98 | 8.361 | NA | NA | 1504.98 | 601.992 | 797.3571 | 0.70351 | 336.0463 | 0.29649 | 1133.4034 | 0.12435 | 0.052409 | 0.17676
Solar37709 | Solar | Central Interior | y |  | 53.8717 | -122.5489 | 114.6462 | NA | NA | 178.9552 | 126.9051 | NA | 1.7 | 5 | 6.7 | 230 | 268 | 465.75 | 1.7379 | NA | NA | 465.75 | 186.3 | 65.4249 | 0.68858 | 29.5895 | 0.31142 | 95.0144 | 0.010203 | 0.0046147 | 0.014818
Solar37710 | Solar | Central Interior | y |  | 53.8239 | -122.5237 | 18.5428 | NA | NA | 28.7807 | 137.3299 | NA | 1.9 | 12.1 | 14 | 25 | 560 | 75.33 | 0.13452 | NA | NA | 75.33 | 30.132 | 199.5149 | 0.71883 | 78.0405 | 0.28117 | 277.5554 | 0.031116 | 0.012171 | 0.043287
Solar38464 | Solar | Central Interior | y |  | 53.7487 | -122.6734 | 226.8997 | NA | NA | 351.5789 | 120.639 | NA | 0.4 | 13 | 13.4 | 230 | 536 | 921.78 | 1.7197 | NA | NA | 921.78 | 368.712 | 285.985 | 0.7094 | 117.1487 | 0.2906 | 403.1337 | 0.044601 | 0.01827 | 0.062872
Solar38465 | Solar | Central Interior |  |  | 53.7624 | -122.586 | 267.7735 | NA | NA | 417.3746 | 102.459 | NA | 0.3 | 10.3 | 10.6 | 230 | 424 | 378.27 | 0.89215 | NA | NA | 378.27 | 151.308 | 344.0827 | 0.69337 | 152.1646 | 0.30663 | 496.2473 | 0.053662 | 0.023731 | 0.077393
Solar38468 | Solar | Central Interior | y |  | 53.7762 | -122.4985 | 44.8615 | NA | NA | 71.3585 | 134.242 | NA | 0 | 16.2 | 16.2 | 69 | 648 | 182.25 | 0.28125 | NA | NA | 182.25 | 72.9 | 93.335 | 0.6737 | 45.2055 | 0.3263 | 138.5405 | 0.014556 | 0.0070501 | 0.021606
Solar51483 | Solar | Central Interior | y |  | 52.1235 | -122.2042 | 15.7514 | NA | NA | 26.9077 | 120.1927 | NA | 1.0243 | 4.6971 | 5.7213 | 25 | 228.8528 | 63.99 | 0.27961 | NA | NA | 63.99 | 25.596 | 50.0794 | 0.5428 | 42.1818 | 0.4572 | 92.2612 | 0.0078102 | 0.0065785 | 0.014389
Solar58731 | Solar | Kelly Nicola | y |  | 51.3242 | -122.0756 | 35.2911 | NA | NA | 61.7472 | 148.3184 | NA | 1.9 | 48.5 | 50.4 | 69 | 2016 | 143.37 | 0.071116 | NA | NA | 143.37 | 57.348 | 447.7107 | 0.64632 | 245.0009 | 0.35368 | 692.7116 | 0.069824 | 0.03821 | 0.10803
Solar59570 | Solar | Kelly Nicola | y |  | 51.2768 | -122.052 | 22.5305 | NA | NA | 39.048 | 181.3514 | NA | 3.8 | 45.9 | 49.7 | 69 | 1988 | 91.53 | 0.046041 | NA | NA | 91.53 | 36.612 | 468.54 | 0.69452 | 206.0873 | 0.30548 | 674.6273 | 0.073072 | 0.032141 | 0.10521
Solar59571 | Solar | Kelly Nicola | y |  | 51.2161 | -122.1119 | 39.8769 | NA | NA | 69.3465 | 143.1507 | NA | 1.2 | 46 | 47.2 | 69 | 1888 | 162 | 0.085805 | NA | NA | 162 | 64.8 | 396.7365 | 0.59091 | 274.6607 | 0.40909 | 671.3971 | 0.061874 | 0.042835 | 0.10471
Solar60401 | Solar | Kelly Nicola | y |  | 51.1876 | -121.6478 | 26.9169 | NA | NA | 45.8581 | 142.2305 | NA | 1.6 | 13.4 | 15 | 69 | 600 | 109.35 | 0.18225 | NA | NA | 109.35 | 43.74 | 231.6799 | 0.61046 | 147.8351 | 0.38954 | 379.5149 | 0.036132 | 0.023056 | 0.059188
Solar62046 | Solar | Kelly Nicola | y |  | 50.9793 | -121.9945 | 57.6222 | NA | NA | 104.2061 | 140.815 | NA | 0 | 22.1 | 22.1 | 230 | 884 | 234.09 | 0.26481 | NA | NA | 234.09 | 93.636 | 233.8559 | 0.53651 | 202.0274 | 0.46349 | 435.8833 | 0.036471 | 0.031508 | 0.067979
Solar62047 | Solar | Kelly Nicola | y |  | 50.9319 | -121.9711 | 12.1625 | NA | NA | 21.8435 | 131.2459 | NA | 0 | 12.6 | 12.6 | 25 | 504 | 49.41 | 0.098036 | NA | NA | 49.41 | 19.764 | 214.132 | 0.52315 | 195.1795 | 0.47685 | 409.3115 | 0.033395 | 0.03044 | 0.063835
Solar62049 | Solar | Kelly Nicola |  |  | 51.0322 | -121.6618 | 41.6714 | NA | NA | 74.1671 | 103.7021 | NA | 0.7 | 8.9 | 9.6 | 69 | 384 | 1554.39 | 4.0479 | NA | NA | 1554.39 | 621.756 | 346.584 | 0.54064 | 294.4803 | 0.45936 | 641.0643 | 0.054052 | 0.045926 | 0.099978
Solar62055 | Solar | Kelly Nicola | y |  | 51.0371 | -121.3055 | 18.3434 | NA | NA | 32.9003 | 132.8861 | NA | 0.6 | 19.6 | 20.2 | 25 | 808 | 74.52 | 0.092228 | NA | NA | 74.52 | 29.808 | 246.6065 | 0.57337 | 183.4961 | 0.42663 | 430.1026 | 0.03846 | 0.028617 | 0.067077
Solar62881 | Solar | Kelly Nicola | y |  | 50.9506 | -121.5325 | 31.7022 | NA | NA | 54.9896 | 131.969 | NA | 0 | 12.6 | 12.6 | 69 | 504 | 128.79 | 0.25554 | NA | NA | 128.79 | 51.516 | 106.5705 | 0.56589 | 81.7548 | 0.43411 | 188.3254 | 0.01662 | 0.01275 | 0.029371
Solar64495 | Solar | Kelly Nicola | y |  | 50.6952 | -121.855 | 17.9446 | NA | NA | 30.2668 | 139.0871 | NA | 1.7 | 21.6 | 23.3 | 25 | 932 | 72.9 | 0.078219 | NA | NA | 72.9 | 29.16 | 261.1974 | 0.48481 | 277.5683 | 0.51519 | 538.7657 | 0.040736 | 0.043289 | 0.084024
Solar64496 | Solar | Kelly Nicola | y |  | 50.7348 | -121.6067 | 34.6929 | NA | NA | 61.4998 | 132.7117 | NA | 0.9 | 23.3 | 24.2 | 69 | 968 | 140.94 | 0.1456 | NA | NA | 140.94 | 56.376 | 238.9709 | 0.47373 | 265.4739 | 0.52627 | 504.4448 | 0.037269 | 0.041402 | 0.078672
Solar65228 | Solar | Kelly Nicola | y |  | 50.64 | -121.5609 | 29.5089 | NA | NA | 52.4433 | 142.0211 | NA | 2 | 24.2 | 26.2 | 69 | 1048 | 119.88 | 0.11439 | NA | NA | 119.88 | 47.952 | 331.6806 | 0.62366 | 200.1459 | 0.37634 | 531.8264 | 0.051728 | 0.031214 | 0.082942
Solar65972 | Solar | Lower Mainland | y |  | 50.2839 | -122.8073 | 14.3557 | NA | NA | 23.4762 | 131.5098 | NA | 1.6 | 4.7 | 6.3 | 25 | 252 | 58.32 | 0.23143 | NA | NA | 58.32 | 23.328 | 211.2006 | 0.54545 | 176.0052 | 0.45455 | 387.2058 | 0.032938 | 0.027449 | 0.060387
Solar65976 | Solar | Kelly Nicola | y |  | 50.5972 | -121.1847 | 36.288 | NA | NA | 65.8673 | 125.0593 | NA | 0.6 | 18.2 | 18.8 | 69 | 752 | 147.42 | 0.19604 | NA | NA | 147.42 | 58.968 | 393.386 | 0.62777 | 233.2583 | 0.37223 | 626.6442 | 0.061351 | 0.036378 | 0.09773
Solar65978 | Solar | Kelly Nicola |  |  | 50.5627 | -121.0796 | 52.2388 | NA | NA | 95.2283 | 101.3336 | NA | 0.3 | 23.3 | 23.6 | 69 | 944 | 1240.11 | 1.3137 | NA | NA | 1240.11 | 496.044 | 531.2433 | 0.61551 | 331.8455 | 0.38449 | 863.0889 | 0.082851 | 0.051754 | 0.1346
Solar66720 | Solar | Lower Mainland | y |  | 50.1484 | -123.0048 | 13.3588 | NA | NA | 20.8109 | 141.2193 | NA | 2.2 | 4.6 | 6.8 | 25 | 272 | 54.27 | 0.19952 | NA | NA | 54.27 | 21.708 | 148.2713 | 0.66945 | 73.2117 | 0.33055 | 221.483 | 0.023124 | 0.011418 | 0.034542
Solar66721 | Solar | Lower Mainland | y |  | 50.1622 | -122.9231 | 18.5428 | NA | NA | 29.1925 | 126.907 | NA | 0.3 | 4.7 | 5 | 25 | 200 | 75.33 | 0.37665 | NA | NA | 75.33 | 30.132 | 73.9647 | 0.39177 | 114.8314 | 0.60823 | 188.7961 | 0.011535 | 0.017909 | 0.029444
Solar66722 | Solar | Kelly Nicola | y |  | 50.4895 | -121.2223 | 14.5551 | NA | NA | 27.3181 | 120.3593 | NA | 1.6 | 10.6 | 12.2 | 25 | 488 | 59.13 | 0.12117 | NA | NA | 59.13 | 23.652 | 255.659 | 0.65178 | 136.5894 | 0.34822 | 392.2484 | 0.039872 | 0.021302 | 0.061174
Solar66723 | Solar | Kelly Nicola | y |  | 50.5024 | -121.1398 | 16.9477 | NA | NA | 31.7264 | 118.9973 | NA | 0 | 16.3 | 16.3 | 25 | 652 | 68.85 | 0.1056 | NA | NA | 68.85 | 27.54 | 241.8729 | 0.62765 | 143.4905 | 0.37235 | 385.3634 | 0.037722 | 0.022378 | 0.0601
Solar66726 | Solar | Kelly Nicola | y |  | 50.5281 | -120.9745 | 32.8985 | NA | NA | 58.7815 | 130.1877 | NA | 0 | 18 | 18 | 69 | 720 | 133.65 | 0.18563 | NA | NA | 133.65 | 53.46 | 310.6814 | 0.60067 | 206.5455 | 0.39933 | 517.2269 | 0.048453 | 0.032212 | 0.080665
Solar67480 | Solar | Vancouver Island | y |  | 49.7296 | -125.0866 | 17.3465 | NA | NA | 27.2625 | 132.2878 | NA | 0.6 | 9.1 | 9.7 | 25 | 388 | 70.47 | 0.18162 | NA | NA | 70.47 | 28.188 | 140.6786 | 0.49753 | 142.0747 | 0.50247 | 282.7533 | 0.02194 | 0.022158 | 0.044097
Solar67498 | Solar | Kelly Nicola |  |  | 50.4239 | -120.6603 | 81.1495 | NA | NA | 146.894 | 96.6561 | NA | 0.7 | 11.2 | 11.9 | 130 | 476 | 1314.63 | 2.7618 | NA | NA | 1314.63 | 525.852 | 328.0624 | 0.55221 | 266.0314 | 0.44779 | 594.0937 | 0.051164 | 0.041489 | 0.092653
Solar68366 | Solar | Kelly Nicola | y |  | 50.3256 | -120.968 | 38.4812 | NA | NA | 69.6799 | 121.9941 | NA | 0.3 | 14.9 | 15.2 | 69 | 608 | 156.33 | 0.25712 | NA | NA | 156.33 | 62.532 | 129.9455 | 0.50222 | 128.7987 | 0.49778 | 258.7441 | 0.020266 | 0.020087 | 0.040353
Solar68372 | Solar | Kelly Nicola | y |  | 50.389 | -120.5558 | 34.0948 | NA | NA | 62.0738 | 126.3303 | NA | 0 | 18.4 | 18.4 | 69 | 736 | 138.51 | 0.18819 | NA | NA | 138.51 | 55.404 | 186.169 | 0.53106 | 164.3935 | 0.46894 | 350.5625 | 0.029034 | 0.025638 | 0.054673
Solar68377 | Solar | Kelly Nicola | y |  | 50.3915 | -120.2037 | 72.3766 | NA | NA | 128.8684 | 123.8965 | NA | 0 | 29.3 | 29.3 | 130 | 1172 | 294.03 | 0.25088 | NA | NA | 294.03 | 117.612 | 350.8095 | 0.66446 | 177.1537 | 0.33554 | 527.9632 | 0.054711 | 0.027628 | 0.08234
Solar68378 | Solar | Mica | y |  | 50.4514 | -120.1426 | 36.288 | NA | NA | 64.4513 | 131.1148 | NA | 0 | 25.3 | 25.3 | 69 | 1012 | 147.42 | 0.14567 | NA | NA | 147.42 | 58.968 | 194.0203 | 0.49722 | 196.1877 | 0.50278 | 390.208 | 0.030259 | 0.030597 | 0.060856
Solar68379 | Solar | Mica | y |  | 50.4637 | -120.0598 | 38.88 | NA | NA | 68.9286 | 125.7171 | NA | 0.3 | 18.4 | 18.7 | 69 | 748 | 157.95 | 0.21116 | NA | NA | 157.95 | 63.18 | 151.1508 | 0.52561 | 136.4232 | 0.47439 | 287.574 | 0.023573 | 0.021276 | 0.044849
Solar68395 | Solar | Revelstoke | y |  | 50.5254 | -119.2925 | 22.5305 | NA | NA | 36.9236 | 161.3085 | NA | 0.6 | 19.4 | 20 | 69 | 800 | 91.53 | 0.11441 | NA | NA | 91.53 | 36.612 | 61.9666 | 0.38245 | 100.0592 | 0.61755 | 162.0259 | 0.0096641 | 0.015605 | 0.025269
Solar68400 | Solar | Revelstoke | y |  | 50.5611 | -119.0432 | 57.4228 | NA | NA | 93.2205 | 130.4145 | NA | 0.3 | 7.6 | 7.9 | 130 | 316 | 233.28 | 0.73823 | NA | NA | 233.28 | 93.312 | 45.7932 | 0.33977 | 88.9837 | 0.66023 | 134.7769 | 0.0071418 | 0.013878 | 0.021019
Solar69283 | Solar | Kelly Nicola |  | y | 50.2591 | -120.408 | 120.8271 | NA | NA | 214.0547 | 94.0852 | NA | 1.4 | 9.4 | 10.8 | 130 | 432 | 212.22 | 0.49125 | NA | NA | 212.22 | 84.888 | 354.775 | 0.77627 | 102.2499 | 0.22373 | 457.0249 | 0.05533 | 0.015947 | 0.071276
Solar69284 | Solar | Kelly Nicola |  | y | 50.2716 | -120.3256 | 109.0634 | NA | NA | 193.8984 | 94.7564 | NA | 0.6 | 12.1 | 12.7 | 130 | 508 | 220.32 | 0.4337 | NA | NA | 220.32 | 88.128 | 320.5826 | 0.72512 | 121.53 | 0.27488 | 442.1126 | 0.049997 | 0.018953 | 0.068951
Solar69285 | Solar | Mica | y |  | 50.344 | -120.1821 | 24.5243 | NA | NA | 43.5965 | 153.9179 | NA | 0.3 | 31.7 | 32 | 69 | 1280 | 99.63 | 0.077836 | NA | NA | 99.63 | 39.852 | 244.2574 | 0.4812 | 263.3428 | 0.5188 | 507.6002 | 0.038094 | 0.04107 | 0.079164
Solar70163 | Solar | Kelly Nicola |  | y | 50.1991 | -120.4686 | 94.7077 | NA | NA | 167.4049 | 95.4038 | NA | 0.3 | 6.4 | 6.7 | 130 | 268 | 332.1 | 1.2392 | NA | NA | 332.1 | 132.84 | 332.337 | 0.6969 | 144.5389 | 0.3031 | 476.8759 | 0.05183 | 0.022542 | 0.074372
Solar70164 | Solar | Kelly Nicola |  |  | 50.1391 | -120.5291 | 80.7508 | NA | NA | 143.204 | 99.1895 | NA | 1.4 | 11.8 | 13.2 | 130 | 528 | 1087.83 | 2.0603 | NA | NA | 1087.83 | 435.132 | 681.8135 | 0.67967 | 321.3356 | 0.32033 | 1003.1491 | 0.10633 | 0.050115 | 0.15645
Solar70166 | Solar | Kelly Nicola | y |  | 50.2116 | -120.3863 | 18.7422 | NA | NA | 32.8419 | 122.643 | NA | 2.8 | 3.6 | 6.4 | 25 | 256 | 76.14 | 0.29742 | NA | NA | 76.14 | 30.456 | 157.1649 | 0.75221 | 51.7713 | 0.24779 | 208.9362 | 0.024511 | 0.0080741 | 0.032585
Solar70167 | Solar | Kelly Nicola |  |  | 50.2241 | -120.3039 | 54.6314 | NA | NA | 96.3735 | 104.5036 | NA | 0.3 | 7.9 | 8.2 | 130 | 328 | 1395.63 | 4.255 | NA | NA | 1395.63 | 558.252 | 690.9467 | 0.76445 | 212.9064 | 0.23555 | 903.8531 | 0.10776 | 0.033204 | 0.14096
Solar70181 | Solar | Revelstoke | y |  | 50.3109 | -119.3749 | 24.3249 | NA | NA | 40.5238 | 152.4594 | NA | 0 | 13.3 | 13.3 | 69 | 532 | 98.82 | 0.18575 | NA | NA | 98.82 | 39.528 | 319.6584 | 0.89286 | 38.358 | 0.10714 | 358.0164 | 0.049853 | 0.0059822 | 0.055835
Solar70190 | Solar | Revelstoke | y |  | 50.3821 | -118.8781 | 12.5612 | NA | NA | 20.3348 | 155.2505 | NA | 0.3 | 21.8 | 22.1 | 25 | 884 | 51.03 | 0.057726 | NA | NA | 51.03 | 20.412 | 206.8192 | 0.34706 | 389.0981 | 0.65294 | 595.9173 | 0.032255 | 0.060683 | 0.092937
Solar70973 | Solar | Vancouver Island | y |  | 49.3409 | -124.964 | 22.5305 | NA | NA | 34.2009 | 158.9128 | NA | 1.7 | 2.8 | 4.5 | 69 | 180 | 91.53 | 0.5085 | NA | NA | 91.53 | 36.612 | 96.413 | 0.5353 | 83.696 | 0.4647 | 180.109 | 0.015036 | 0.013053 | 0.028089
Solar70974 | Solar | Vancouver Island | y |  | 49.2942 | -124.9388 | 13.7575 | NA | NA | 21.0004 | 146.7478 | NA | 0 | 3.1 | 3.1 | 25 | 124 | 55.89 | 0.45073 | NA | NA | 55.89 | 22.356 | 91.6177 | 0.65416 | 48.4354 | 0.34584 | 140.053 | 0.014288 | 0.0075538 | 0.021842
Solar70980 | Solar | Kelly Nicola | y |  | 50.0157 | -120.9993 | 29.5089 | NA | NA | 53.844 | 132.964 | NA | 0 | 20.6 | 20.6 | 69 | 824 | 119.88 | 0.14549 | NA | NA | 119.88 | 47.952 | 361.5499 | 0.47647 | 397.2559 | 0.52353 | 758.8057 | 0.056386 | 0.061955 | 0.11834
Solar70981 | Solar | Kelly Nicola | y |  | 50.0284 | -120.9174 | 36.6868 | NA | NA | 65.4285 | 125.3918 | NA | 1.1 | 14.8 | 15.9 | 69 | 636 | 149.04 | 0.23434 | NA | NA | 149.04 | 59.616 | 264.7899 | 0.45245 | 320.4439 | 0.54755 | 585.2338 | 0.041296 | 0.049975 | 0.091271
Solar70982 | Solar | Kelly Nicola |  |  | 49.9683 | -120.9772 | 54.2326 | NA | NA | 98.1562 | 101.4269 | NA | 1.6 | 23.6 | 25.2 | 69 | 1008 | 374.22 | 0.37125 | NA | NA | 374.22 | 149.688 | 438.26 | 0.39992 | 657.6194 | 0.60008 | 1095.8794 | 0.06835 | 0.10256 | 0.17091
Solar70983 | Solar | Kelly Nicola | y |  | 49.9811 | -120.8954 | 37.0855 | NA | NA | 66.1441 | 126.9001 | NA | 0.4 | 19.3 | 19.7 | 69 | 788 | 150.66 | 0.19119 | NA | NA | 150.66 | 60.264 | 638.9935 | 0.42164 | 876.5125 | 0.57836 | 1515.506 | 0.099655 | 0.1367 | 0.23635
Solar70984 | Solar | Kelly Nicola | y |  | 50.0412 | -120.8355 | 31.104 | NA | NA | 56.1319 | 126.1384 | NA | 0.3 | 10.6 | 10.9 | 69 | 436 | 126.36 | 0.28982 | NA | NA | 126.36 | 50.544 | 308.0327 | 0.50871 | 297.4894 | 0.49129 | 605.5222 | 0.04804 | 0.046396 | 0.094435
Solar70986 | Solar | Kelly Nicola |  |  | 50.0317 | -120.5677 | 81.7477 | NA | NA | 146.5583 | 101.6096 | NA | 3.7 | 22.1 | 25.8 | 130 | 1032 | 1180.98 | 1.1444 | NA | NA | 1180.98 | 472.392 | 892.4924 | 0.70067 | 381.2723 | 0.29933 | 1273.7647 | 0.13919 | 0.059462 | 0.19865
Solar70988 | Solar | Kelly Nicola |  |  | 50.1042 | -120.4252 | 87.9286 | NA | NA | 157.0043 | 97.0745 | NA | 2.4 | 9.4 | 11.8 | 130 | 472 | 877.23 | 1.8585 | NA | NA | 877.23 | 350.892 | 705.969 | 0.68536 | 324.1066 | 0.31464 | 1030.0756 | 0.1101 | 0.050547 | 0.16065
Solar70989 | Solar | Kelly Nicola |  |  | 50.0442 | -120.4857 | 122.0234 | NA | NA | 217.6425 | 95.0036 | NA | 2.6 | 18 | 20.6 | 130 | 824 | 1018.17 | 1.2356 | NA | NA | 1018.17 | 407.268 | 847.2421 | 0.69406 | 373.4585 | 0.30594 | 1220.7005 | 0.13213 | 0.058243 | 0.19038
Solar70993 | Solar | Kelly Nicola |  | y | 50.0692 | -120.3215 | 177.4523 | NA | NA | 316.167 | 93.7906 | NA | 1.6 | 14.5 | 16.1 | 230 | 644 | 2385.45 | 3.7041 | NA | NA | 2385.45 | 954.18 | 1347.0409 | 0.71659 | 532.754 | 0.28341 | 1879.7949 | 0.21008 | 0.083087 | 0.29317
Solar71004 | Solar | Revelstoke |  |  | 50.2396 | -119.1682 | 110.2597 | NA | NA | 183.8958 | 99.6154 | NA | 2 | 4.9 | 6.9 | 130 | 276 | 567 | 2.0543 | NA | NA | 567 | 226.8 | 316.0826 | 0.99842 | 0.49987 | 0.001579 | 316.5825 | 0.049295 | 7.7959e-05 | 0.049373
Solar71006 | Solar | Revelstoke | y |  | 50.2514 | -119.0855 | 56.2265 | NA | NA | 93.9363 | 126.4971 | NA | 0.3 | 6.3 | 6.6 | 130 | 264 | 228.42 | 0.86523 | NA | NA | 228.42 | 91.368 | 136.2312 | 0.89605 | 15.8048 | 0.10395 | 152.036 | 0.021246 | 0.0024649 | 0.023711
Solar71767 | Solar | Vancouver Island | y |  | 49.2768 | -124.754 | 44.8615 | NA | NA | 69.1801 | 142.1764 | NA | 0.8 | 5.4 | 6.2 | 130 | 248 | 182.25 | 0.73488 | NA | NA | 182.25 | 72.9 | 42.7947 | 0.69104 | 19.1337 | 0.30896 | 61.9284 | 0.0066741 | 0.002984 | 0.0096582
Solar71768 | Solar | Vancouver Island | y |  | 49.2737 | -124.4894 | 36.4874 | NA | NA | 56.9401 | 150.5392 | NA | 1.1 | 8.1 | 9.2 | 130 | 368 | 148.23 | 0.4028 | NA | NA | 148.23 | 59.292 | 132.6265 | 0.66222 | 67.6499 | 0.33778 | 200.2764 | 0.020684 | 0.01055 | 0.031234
Solar71769 | Solar | Vancouver Island | y |  | 49.2882 | -124.4095 | 61.8092 | NA | NA | 97.0937 | 131.5477 | NA | 0 | 5.7 | 5.7 | 130 | 228 | 251.1 | 1.1013 | NA | NA | 251.1 | 100.44 | 213.7608 | 0.69615 | 93.3015 | 0.30385 | 307.0623 | 0.033337 | 0.014551 | 0.047888
Solar71774 | Solar | Kelly Nicola |  |  | 49.899 | -120.7697 | 49.4474 | NA | NA | 89.4029 | 104.1062 | NA | 0 | 25.5 | 25.5 | 69 | 1020 | 624.51 | 0.61226 | NA | NA | 624.51 | 249.804 | 545.0722 | 0.50859 | 526.6554 | 0.49141 | 1071.7276 | 0.085008 | 0.082136 | 0.16714
Solar71777 | Solar | Kelly Nicola | y |  | 49.9243 | -120.6061 | 13.1594 | NA | NA | 23.7122 | 195.4238 | NA | 1.6 | 26.3 | 27.9 | 69 | 1116 | 53.46 | 0.047903 | NA | NA | 53.46 | 21.384 | 499.5301 | 0.64362 | 276.5922 | 0.35638 | 776.1223 | 0.077905 | 0.043136 | 0.12104
Solar71781 | Solar | Kelly Nicola | y |  | 50.0218 | -120.3 | 49.0486 | NA | NA | 87.628 | 130.9185 | NA | 1.6 | 20.3 | 21.9 | 130 | 876 | 199.26 | 0.22747 | NA | NA | 199.26 | 79.704 | 341.5352 | 0.74738 | 115.4427 | 0.25262 | 456.9779 | 0.053265 | 0.018004 | 0.071269
Solar71782 | Solar | Kelly Nicola | y |  | 50.0342 | -120.2179 | 27.5151 | NA | NA | 49.772 | 158.0094 | NA | 0.7 | 21.2 | 21.9 | 130 | 876 | 111.78 | 0.1276 | NA | NA | 111.78 | 44.712 | 288.1005 | 0.69954 | 123.7436 | 0.30046 | 411.8442 | 0.044931 | 0.019299 | 0.06423
Solar71783 | Solar | Kelly Nicola | y |  | 49.9867 | -120.1965 | 52.6375 | NA | NA | 96.0071 | 130.3165 | NA | 0.6 | 26.9 | 27.5 | 130 | 1100 | 213.84 | 0.1944 | NA | NA | 213.84 | 85.536 | 539.0708 | 0.56276 | 418.8268 | 0.43724 | 957.8976 | 0.084072 | 0.065319 | 0.14939
Solar72530 | Solar | Vancouver Island | y |  | 49.2702 | -124.2249 | 51.0425 | NA | NA | 82.0542 | 135.4911 | NA | 0 | 8.7 | 8.7 | 130 | 348 | 207.36 | 0.59586 | NA | NA | 207.36 | 82.944 | 213.0867 | 0.68629 | 97.4028 | 0.31371 | 310.4895 | 0.033232 | 0.015191 | 0.048423
Solar72533 | Solar | Kelly Nicola | y |  | 49.8768 | -120.5844 | 21.9323 | NA | NA | 39.3299 | 159.4239 | NA | 0.3 | 32.6 | 32.9 | 69 | 1316 | 89.1 | 0.067705 | NA | NA | 89.1 | 35.64 | 655.6239 | 0.7335 | 238.2078 | 0.2665 | 893.8317 | 0.10225 | 0.03715 | 0.1394
Solar72534 | Solar | Kelly Nicola |  |  | 49.8894 | -120.5026 | 93.1126 | NA | NA | 170.1957 | 100.3444 | NA | 0.3 | 34.9 | 35.2 | 130 | 1408 | 169.29 | 0.12023 | NA | NA | 169.29 | 67.716 | 480.432 | 0.65851 | 249.1433 | 0.34149 | 729.5753 | 0.074927 | 0.038856 | 0.11378
Solar72536 | Solar | Kelly Nicola | y |  | 49.842 | -120.481 | 33.0978 | NA | NA | 60.0379 | 140.311 | NA | 0.3 | 39 | 39.3 | 69 | 1572 | 134.46 | 0.085534 | NA | NA | 134.46 | 53.784 | 604.0889 | 0.65791 | 314.1045 | 0.34209 | 918.1934 | 0.094212 | 0.048987 | 0.1432
Solar72538 | Solar | Kelly Nicola | y |  | 49.9268 | -120.257 | 26.1194 | NA | NA | 47.6501 | 158.1705 | NA | 0 | 46.1 | 46.1 | 69 | 1844 | 106.11 | 0.057543 | NA | NA | 106.11 | 42.444 | 490.7018 | 0.67038 | 241.2686 | 0.32962 | 731.9704 | 0.076528 | 0.037628 | 0.11416
Solar72541 | Solar | Revelstoke | y |  | 50.049 | -119.436 | 73.5729 | NA | NA | 124.5604 | 159.5022 | NA | 0.3 | 29.4 | 29.7 | 130 | 1188 | 298.89 | 0.25159 | NA | NA | 298.89 | 119.556 | 559.9915 | 0.84411 | 103.4197 | 0.15589 | 663.4112 | 0.087335 | 0.016129 | 0.10346
Solar72543 | Solar | Selkirk |  |  | 50.0014 | -119.4152 | 126.0111 | NA | NA | 213.8844 | 104.065 | NA | 0.3 | 25.9 | 26.2 | 130 | 1048 | 333.72 | 0.31844 | NA | NA | 333.72 | 133.488 | 682.1004 | 0.94444 | 40.1291 | 0.055563 | 722.2295 | 0.10638 | 0.0062584 | 0.11264
Solar73255 | Solar | Selkirk | y |  | 49.8701 | -119.6199 | 46.8554 | NA | NA | 78.6817 | 128.354 | NA | 0 | 2.8 | 2.8 | 130 | 112 | 190.35 | 1.6996 | NA | NA | 190.35 | 76.14 | 97.5342 | 0.8306 | 19.8927 | 0.1694 | 117.4269 | 0.015211 | 0.0031024 | 0.018314
Solar73256 | Solar | Selkirk | y |  | 49.9418 | -119.4766 | 14.7545 | NA | NA | 25.3109 | 141.084 | NA | 0.9 | 16 | 16.9 | 25 | 676 | 59.94 | 0.088669 | NA | NA | 59.94 | 23.976 | 392.5834 | 0.84536 | 71.8136 | 0.15464 | 464.397 | 0.061226 | 0.0112 | 0.072426
Solar73257 | Solar | Selkirk | y |  | 49.8822 | -119.5379 | 15.3526 | NA | NA | 25.7771 | 124.2696 | NA | 0 | 7.1 | 7.1 | 25 | 284 | 62.37 | 0.21961 | NA | NA | 62.37 | 24.948 | 57.4124 | 0.95733 | 2.5588 | 0.042668 | 59.9713 | 0.0089539 | 0.00039907 | 0.0093529
Solar73258 | Solar | Revelstoke | y |  | 49.8942 | -119.4559 | 31.7022 | NA | NA | 54.1329 | 137.7438 | NA | 0 | 18.9 | 18.9 | 69 | 756 | 128.79 | 0.17036 | NA | NA | 128.79 | 51.516 | 430.6704 | 0.94481 | 25.1572 | 0.05519 | 455.8276 | 0.067166 | 0.0039234 | 0.071089
Solar73259 | Solar | Revelstoke | y |  | 49.9538 | -119.3945 | 215.3354 | NA | NA | 363.7144 | 142.8388 | NA | 0 | 80.7 | 80.7 | 230 | 3228 | 874.8 | 0.271 | NA | NA | 874.8 | 349.92 | 708.0861 | 0.84276 | 132.1086 | 0.15724 | 840.1947 | 0.11043 | 0.020603 | 0.13103
Solar73260 | Solar | Selkirk | y |  | 49.9062 | -119.3738 | 98.6954 | NA | NA | 166.0587 | 125.1196 | NA | 0 | 20.5 | 20.5 | 130 | 820 | 400.95 | 0.48896 | NA | NA | 400.95 | 160.38 | 457.6241 | 0.93398 | 32.3504 | 0.066025 | 489.9745 | 0.07137 | 0.0050453 | 0.076415
Solar73982 | Solar | Vancouver Island | y |  | 49.0646 | -123.9432 | 34.6929 | NA | NA | 55.8223 | 142.7301 | NA | 0.8 | 3 | 3.8 | 130 | 152 | 140.94 | 0.92724 | NA | NA | 140.94 | 56.376 | 29.8924 | 0.29675 | 70.8387 | 0.70325 | 100.731 | 0.0046619 | 0.011048 | 0.01571
Solar73984 | Solar | Lower Mainland | y |  | 49.2599 | -122.8224 | 17.3465 | NA | NA | 25.107 | 133.3765 | NA | 0.3 | 0 | 0.3 | 25 | 12 | 70.47 | 5.8725 | NA | NA | 70.47 | 28.188 | 20.1811 | 0.33606 | 39.8703 | 0.66394 | 60.0513 | 0.0031474 | 0.006218 | 0.0093654
Solar73987 | Solar | Selkirk | y |  | 49.8226 | -119.5991 | 16.7483 | NA | NA | 27.531 | 121.8694 | NA | 0 | 3.6 | 3.6 | 25 | 144 | 68.04 | 0.4725 | NA | NA | 68.04 | 27.216 | 118.9764 | 0.8752 | 16.966 | 0.1248 | 135.9424 | 0.018555 | 0.002646 | 0.021201
Solar73988 | Solar | Selkirk |  |  | 49.8226 | -119.5991 | 105.8732 | NA | NA | 177.4226 | 99.4546 | NA | 0 | 3.6 | 3.6 | 130 | 144 | 511.92 | 3.555 | NA | NA | 511.92 | 204.768 | 356.8891 | 0.85216 | 61.9178 | 0.14784 | 418.8068 | 0.055659 | 0.0096565 | 0.065316
Solar73989 | Solar | Revelstoke | y |  | 49.8467 | -119.4352 | 212.9428 | NA | NA | 355.4303 | 148.2051 | NA | 0 | 94.2 | 94.2 | 230 | 3768 | 865.08 | 0.22959 | NA | NA | 865.08 | 346.032 | 1139.7131 | 0.85582 | 192.0003 | 0.14418 | 1331.7134 | 0.17775 | 0.029944 | 0.20769
Solar73991 | Solar | Revelstoke | y |  | 49.8587 | -119.3532 | 38.88 | NA | NA | 65.0081 | 136.6652 | NA | 0.3 | 23.4 | 23.7 | 69 | 948 | 157.95 | 0.16661 | NA | NA | 157.95 | 63.18 | 516.8124 | 0.93279 | 37.2361 | 0.067207 | 554.0485 | 0.0806 | 0.0058072 | 0.086408
Solar73997 | Solar | East Kootenay | y |  | 50.2766 | -115.8604 | 14.3557 | NA | NA | 24.485 | 127.5293 | NA | 1.7 | 6.4 | 8.1 | 25 | 324 | 58.32 | 0.18 | NA | NA | 58.32 | 23.328 | 216.9618 | 0.59058 | 150.4085 | 0.40942 | 367.3703 | 0.033837 | 0.023457 | 0.057294
Solar74711 | Solar | Lower Mainland | y |  | 49.2129 | -122.7991 | 14.3557 | NA | NA | 20.774 | 141.4214 | NA | 0 | 3.7 | 3.7 | 25 | 148 | 58.32 | 0.39405 | NA | NA | 58.32 | 23.328 | 30.8205 | 0.33978 | 59.8878 | 0.66022 | 90.7083 | 0.0048067 | 0.0093399 | 0.014147
Solar74712 | Solar | Lower Mainland | y |  | 49.1795 | -122.6956 | 24.7237 | NA | NA | 36.0958 | 156.3236 | NA | 0 | 0 | 0 | 69 | 0 | 100.44 | #DIV/0! | NA | NA | 100.44 | 40.176 | 39.9371 | 0.42931 | 53.0889 | 0.57069 | 93.026 | 0.0062285 | 0.0082796 | 0.014508
Solar75466 | Solar | Vancouver Island | y |  | 48.8345 | -124.0851 | 46.8554 | NA | NA | 74.251 | 127.6015 | NA | 0 | 2.9 | 2.9 | 69 | 116 | 190.35 | 1.6409 | NA | NA | 190.35 | 76.14 | 1.0347 | 0.014602 | 69.8238 | 0.9854 | 70.8585 | 0.00016136 | 0.01089 | 0.011051
Solar75468 | Solar | Vancouver Island | y |  | 48.8914 | -123.7671 | 21.5335 | NA | NA | 35.3684 | 153.0936 | NA | 0.6 | 8.2 | 8.8 | 69 | 352 | 87.48 | 0.24852 | NA | NA | 87.48 | 34.992 | 34.2518 | 0.33092 | 69.2521 | 0.66908 | 103.5039 | 0.0053418 | 0.0108 | 0.016142
Solar76231 | Solar | Vancouver Island | y |  | 48.7877 | -124.0608 | 22.9292 | NA | NA | 36.2116 | 154.1 | NA | 2.8 | 3.6 | 6.4 | 69 | 256 | 93.15 | 0.36387 | NA | NA | 93.15 | 37.26 | 25.1913 | 0.1995 | 101.0832 | 0.8005 | 126.2745 | 0.0039288 | 0.015765 | 0.019693
Solar76234 | Solar | Vancouver Island | y |  | 48.7693 | -123.878 | 26.1194 | NA | NA | 42.8997 | 147.1679 | NA | 0 | 12.9 | 12.9 | 69 | 516 | 106.11 | 0.20564 | NA | NA | 106.11 | 42.444 | 91.6695 | 0.37056 | 155.713 | 0.62944 | 247.3825 | 0.014296 | 0.024285 | 0.038581
Solar76238 | Solar | Lower Mainland | y |  | 49.0586 | -122.2025 | 16.5489 | NA | NA | 24.1396 | 141.5371 | NA | 0 | 7.3 | 7.3 | 25 | 292 | 67.23 | 0.23024 | NA | NA | 67.23 | 26.892 | 139.6549 | 0.70049 | 59.7133 | 0.29951 | 199.3682 | 0.02178 | 0.0093127 | 0.031093
Solar76239 | Solar | Lower Mainland | y |  | 49.072 | -122.1223 | 24.9231 | NA | NA | 36.3856 | 165.4875 | NA | 0 | 10.4 | 10.4 | 69 | 416 | 101.25 | 0.24339 | NA | NA | 101.25 | 40.5 | 279.4304 | 0.63202 | 162.6892 | 0.36798 | 442.1196 | 0.043579 | 0.025373 | 0.068952
Solar76979 | Solar | Vancouver Island |  |  | 48.7366 | -123.7747 | 92.1157 | NA | NA | 151.3829 | 102.6242 | NA | 0 | 5.7 | 5.7 | 13 | 228 | 200.88 | 0.88105 | NA | NA | 200.88 | 80.352 | 114.7044 | 0.58532 | 81.266 | 0.41468 | 195.9703 | 0.017889 | 0.012674 | 0.030563
Solar76981 | Solar | Vancouver Island | y |  | 48.7039 | -123.6714 | 56.6252 | NA | NA | 93.4938 | 128.8212 | NA | 0.7 | 7.9 | 8.6 | 130 | 344 | 230.04 | 0.66872 | NA | NA | 230.04 | 92.016 | 115.8933 | 0.63086 | 67.8136 | 0.36914 | 183.7069 | 0.018074 | 0.010576 | 0.02865
Solar77691 | Solar | Vancouver Island | y |  | 48.6288 | -123.8061 | 26.7175 | NA | NA | 45.371 | 151.9572 | NA | 2.5 | 23.8 | 26.3 | 69 | 1052 | 108.54 | 0.10317 | NA | NA | 108.54 | 43.416 | 166.035 | 0.42461 | 224.9984 | 0.57539 | 391.0334 | 0.025894 | 0.03509 | 0.060984
Solar77693 | Solar | Vancouver Island | y |  | 48.657 | -123.6476 | 22.1317 | NA | NA | 36.9402 | 159.6441 | NA | 0 | 4.3 | 4.3 | 130 | 172 | 89.91 | 0.52273 | NA | NA | 89.91 | 35.964 | 39.4012 | 0.42339 | 53.6595 | 0.57661 | 93.0607 | 0.0061449 | 0.0083686 | 0.014513
Solar77711 | Solar | Revelstoke | y |  | 49.6008 | -117.5967 | 33.0978 | NA | NA | 55.7369 | 159.9549 | NA | 0.7 | 51.9 | 52.6 | 69 | 2104 | 134.46 | 0.063907 | NA | NA | 134.46 | 53.784 | 618.3068 | 0.74381 | 212.9679 | 0.25619 | 831.2747 | 0.096429 | 0.033214 | 0.12964
Solar78421 | Solar | Vancouver Island |  | y | 48.5444 | -123.4182 | 114.4468 | NA | NA | 197.744 | 96.5179 | NA | 0 | 6.7 | 6.7 | 130 | 268 | 221.94 | 0.82813 | NA | NA | 221.94 | 88.776 | 235.5016 | 0.65855 | 122.1041 | 0.34145 | 357.6057 | 0.036728 | 0.019043 | 0.055771
Solar78434 | Solar | Selkirk | y |  | 49.4465 | -117.6216 | 24.9231 | NA | NA | 41.2109 | 210.6006 | NA | 2 | 48.5 | 50.5 | 69 | 2020 | 101.25 | 0.050124 | NA | NA | 101.25 | 40.5 | 471.7195 | 0.84021 | 89.7125 | 0.15979 | 561.432 | 0.073568 | 0.013991 | 0.087559
Solar78446 | Solar | East Kootenay | y |  | 49.7006 | -115.6499 | 17.5458 | NA | NA | 30.7475 | 129.4263 | NA | 0 | 12.5 | 12.5 | 25 | 500 | 71.28 | 0.14256 | NA | NA | 71.28 | 28.512 | 375.3827 | 0.8258 | 79.1867 | 0.1742 | 454.5694 | 0.058544 | 0.01235 | 0.070893
Solar79181 | Solar | Vancouver Island | y |  | 48.3946 | -123.687 | 20.736 | NA | NA | 34.6427 | 156.2644 | NA | 0 | 0 | 0 | 130 | 0 | 84.24 | #DIV/0! | NA | NA | 84.24 | 33.696 | 0.5738 | 0.025533 | 21.8992 | 0.97447 | 22.473 | 8.9487e-05 | 0.0034153 | 0.0035048
Solar79182 | Solar | Vancouver Island | y |  | 48.4696 | -123.5528 | 14.5551 | NA | NA | 25.0703 | 121.1079 | NA | 0.3 | 4.9 | 5.2 | 25 | 208 | 59.13 | 0.28428 | NA | NA | 59.13 | 23.652 | 189.499 | 0.61064 | 120.829 | 0.38936 | 310.328 | 0.029554 | 0.018844 | 0.048398
Solar79198 | Solar | Selkirk | y |  | 49.34 | -117.6653 | 26.7175 | NA | NA | 44.4393 | 190.4223 | NA | 0 | 35.8 | 35.8 | 69 | 1432 | 108.54 | 0.075796 | NA | NA | 108.54 | 43.416 | 396.6009 | 0.88912 | 49.4583 | 0.11088 | 446.0591 | 0.061853 | 0.0077134 | 0.069566
Solar79201 | Solar | East Kootenay | y |  | 49.5742 | -115.8623 | 28.1132 | NA | NA | 49.9206 | 130.6943 | NA | 0.4 | 9 | 9.4 | 69 | 376 | 114.21 | 0.30375 | NA | NA | 114.21 | 45.684 | 185.2595 | 0.7845 | 50.8892 | 0.2155 | 236.1487 | 0.028893 | 0.0079365 | 0.036829
Solar79890 | Solar | Selkirk | y |  | 49.0385 | -119.4321 | 27.3157 | NA | NA | 50.4036 | 202.4849 | NA | 0 | 27.2 | 27.2 | 130 | 1088 | 110.97 | 0.10199 | NA | NA | 110.97 | 44.388 | 656.6289 | 0.95183 | 33.2315 | 0.048171 | 689.8604 | 0.10241 | 0.0051827 | 0.10759
Solar79893 | Solar | Selkirk | y |  | 49.0861 | -119.1087 | 23.5274 | NA | NA | 42.9189 | 240.8937 | NA | 0 | 40.6 | 40.6 | 130 | 1624 | 95.58 | 0.058855 | NA | NA | 95.58 | 38.232 | 662.8801 | 0.95689 | 29.8654 | 0.043112 | 692.7455 | 0.10338 | 0.0046577 | 0.10804
Solar79903 | Solar | Selkirk | y |  | 49.2363 | -118.0536 | 24.5243 | NA | NA | 42.7149 | 200.1853 | NA | 0.3 | 47.6 | 47.9 | 69 | 1916 | 99.63 | 0.051999 | NA | NA | 99.63 | 39.852 | 548.8976 | 0.82423 | 117.0562 | 0.17577 | 665.9537 | 0.085604 | 0.018256 | 0.10386
Solar79905 | Solar | Selkirk | y |  | 49.2923 | -117.6463 | 64.8 | NA | NA | 107.2323 | 152.6026 | NA | 0.3 | 29.8 | 30.1 | 230 | 1204 | 263.25 | 0.21865 | NA | NA | 263.25 | 105.3 | 355.2407 | 0.83054 | 72.4836 | 0.16946 | 427.7243 | 0.055402 | 0.011304 | 0.066707
Solar79908 | Solar | East Kootenay | y |  | 49.4784 | -115.8273 | 31.104 | NA | NA | 56.3002 | 123.5204 | NA | 0.3 | 6.8 | 7.1 | 69 | 284 | 126.36 | 0.44493 | NA | NA | 126.36 | 50.544 | 159.926 | 0.88216 | 21.3629 | 0.11784 | 181.2888 | 0.024942 | 0.0033317 | 0.028273
Solar79910 | Solar | East Kootenay |  |  | 49.5466 | -115.6803 | 82.1465 | NA | NA | 145.5841 | 103.708 | NA | 1.8 | 9.4 | 11.2 | 230 | 448 | 845.64 | 1.8876 | NA | NA | 845.64 | 338.256 | 441.8884 | 0.88432 | 57.8039 | 0.11568 | 499.6923 | 0.068916 | 0.0090149 | 0.07793
Solar79919 | Solar | East Kootenay | y |  | 49.5287 | -115.4162 | 12.1625 | NA | NA | 20.6125 | 133.9562 | NA | 3.4 | 5.4 | 8.8 | 25 | 352 | 49.41 | 0.14037 | NA | NA | 49.41 | 19.764 | 145.8575 | 0.90539 | 15.2419 | 0.094612 | 161.0993 | 0.022747 | 0.0023771 | 0.025125
Solar80640 | Solar | East Kootenay | y |  | 49.4202 | -115.892 | 25.1225 | NA | NA | 46.0201 | 135.1441 | NA | 0.6 | 14.8 | 15.4 | 69 | 616 | 102.06 | 0.16568 | NA | NA | 102.06 | 40.824 | 243.6918 | 0.93228 | 17.7009 | 0.067717 | 261.3926 | 0.038005 | 0.0027606 | 0.040766
Solar81353 | Solar | Selkirk | y |  | 49.0426 | -117.6332 | 36.288 | NA | NA | 61.3993 | 151.9266 | NA | 2.2 | 10 | 12.2 | 69 | 488 | 147.42 | 0.30209 | NA | NA | 147.42 | 58.968 | 239.0217 | 0.90136 | 26.158 | 0.098643 | 265.1798 | 0.037277 | 0.0040795 | 0.041357
Solar81355 | Solar | Selkirk | y |  | 49.1453 | -117.2455 | 49.8462 | NA | NA | 83.9722 | 140.4407 | NA | 0.3 | 18.3 | 18.6 | 69 | 744 | 202.5 | 0.27218 | NA | NA | 202.5 | 81 | 270.3186 | 0.86202 | 43.2683 | 0.13798 | 313.587 | 0.042158 | 0.006748 | 0.048906
Solar81356 | Solar | Selkirk | y |  | 49.0975 | -117.2269 | 12.5612 | NA | NA | 21.1396 | 159.007 | NA | 2.8 | 14.1 | 16.9 | 25 | 676 | 51.03 | 0.075488 | NA | NA | 51.03 | 20.412 | 216.0812 | 0.91063 | 21.2066 | 0.089371 | 237.2878 | 0.033699 | 0.0033073 | 0.037007
South_Creek-8hr | Small Storage Hydro | Lower Mainland |  | y | 50.52 | -123.24 | 45.1 | 40 | 7 | 231 | 72.5718 | NA | 0.3 | 61.8838 | 62.1838 | 230 | 2487.3506 | 61.88 | 0.024878 | NA | NA | NA | NA | 613.9499 | 0.41129 | 878.8033 | 0.58871 | 1492.7532 | 0.09575 | 0.13706 | 0.23281
Spuzzum_Creek-8hr | Small Storage Hydro | Lower Mainland |  | y | 49.68 | -121.53 | 40.4 | 40 | 8 | 134.8 | 88.0615 | NA | 0 | 9.6941 | 9.6941 | 69 | 387.7645 | 9.02 | 0.023262 | NA | NA | NA | NA | 12.6032 | 0.34431 | 24.0013 | 0.65569 | 36.6045 | 0.0019656 | 0.0037432 | 0.0057087
Squamish_River_B-8hr | Small Storage Hydro | Lower Mainland |  | y | 50.08 | -123.36 | 67.7 | 40 | 10 | 345 | 92.74 | NA | 0.3 | 38.7889 | 39.0889 | 130 | 1563.556 | 133.8 | 0.085574 | NA | NA | NA | NA | 301.7283 | 0.26549 | 834.7858 | 0.73451 | 1136.5141 | 0.047057 | 0.13019 | 0.17725
T_2L129 | Transmission | ARN - Arnott -> VIT - Vancouver Island |  | y | NA | NA | NA | NA | NA | NA | NA | NA | NA | NA | 67.2363 | 230 | 2689.4506 | NA | NA | NA | NA | NA | NA | 931.8676 | 0.73635 | 333.6618 | 0.26365 | 1265.5293 | 0.14533 | 0.052037 | 0.19737
T_5L003 | Transmission | PCN - Peace Canyon G.S. -> KDY - Kennedy Capacitor STN |  | y | NA | NA | NA | NA | NA | NA | NA | NA | NA | NA | 138.4138 | 500 | 5536.5531 | NA | NA | NA | NA | NA | NA | 2054.2543 | 0.5818 | 1476.5929 | 0.4182 | 3530.8472 | 0.32038 | 0.23028 | 0.55066
T_5L007 | Transmission | KDY - Kennedy Capacitor STN -> WSN - Williston Sub |  | y | NA | NA | NA | NA | NA | NA | NA | NA | NA | NA | 138.7478 | 500 | 5549.9139 | NA | NA | NA | NA | NA | NA | 901.7659 | 0.65951 | 465.5572 | 0.34049 | 1367.3231 | 0.14064 | 0.072607 | 0.21324
T_5L013 | Transmission | WSN - Williston -> KLY - Kelly Lake |  | y | NA | NA | NA | NA | NA | NA | NA | NA | NA | NA | 330.1389 | 500 | 13205.5567 | NA | NA | NA | NA | NA | NA | 3966.8449 | 0.61866 | 2445.1808 | 0.38134 | 6412.0256 | 0.61866 | 0.38134 | 1
T_5L042 | Transmission | KLY - Kelly Lake -> CKY - Cheekye |  | y | NA | NA | NA | NA | NA | NA | NA | NA | NA | NA | 196.8931 | 500 | 7875.7222 | NA | NA | NA | NA | NA | NA | 2661.7836 | 0.51846 | 2472.2782 | 0.48154 | 5134.0618 | 0.41512 | 0.38557 | 0.80069
T_5L061 | Transmission | WSN - Williston -> GLN - Glenannan |  | y | NA | NA | NA | NA | NA | NA | NA | NA | NA | NA | 174.722 | 500 | 6988.8789 | NA | NA | NA | NA | NA | NA | 1812.6711 | 0.55828 | 1434.1957 | 0.44172 | 3246.8668 | 0.2827 | 0.22367 | 0.50637
T_5L062 | Transmission | GLN - Glenannan -> TKW - Telkwa |  | y | NA | NA | NA | NA | NA | NA | NA | NA | NA | NA | 130.7262 | 500 | 5229.0477 | NA | NA | NA | NA | NA | NA | 619.1218 | 0.2829 | 1569.3504 | 0.7171 | 2188.4721 | 0.096556 | 0.24475 | 0.34131
T_5L063 | Transmission | TKW - Telkwa Sub -> SKA - Skeena Sub |  | y | NA | NA | NA | NA | NA | NA | NA | NA | NA | NA | 142.7901 | 500 | 5711.602 | NA | NA | NA | NA | NA | NA | 1285.0204 | 0.47885 | 1398.5342 | 0.52115 | 2683.5545 | 0.20041 | 0.21811 | 0.41852
Upper Clore - Storage for 16 hrs of generation | Pumped Storage | North Coast |  | y | 54.1838 | -127.9749 | 1000 | NA | 1000 | NA | NA | 182.6515 | 3.0728 | 55.3264 | 58.3992 | 500 | 2335.968 | 55.33 | 0.023686 | NA | NA | NA | NA | 582.5357 | 0.53619 | 503.9026 | 0.46381 | 1086.4383 | 0.09085 | 0.078587 | 0.16944
Upper Deserted - Un-named | Pumped Storage | Lower Mainland |  | y | 50.154 | -123.6843 | 1000 | NA | 495 | NA | NA | 171.2758 | 1.9314 | 64.0981 | 66.0294 | 500 | 2641.1777 | 65.65 | 0.024856 | NA | NA | NA | NA | 517.8103 | 0.33614 | 1022.6573 | 0.66386 | 1540.4677 | 0.080756 | 0.15949 | 0.24025
Upper Misery - Lower Misery | Pumped Storage | Lower Mainland |  | y | 49.7558 | -123.602 | 1000 | NA | 495 | NA | NA | 170.5543 | 0.42426 | 31.4309 | 31.8551 | 500 | 1274.2052 | 31.43 | 0.024666 | NA | NA | NA | NA | 301.8393 | 0.43733 | 388.3549 | 0.56267 | 690.1941 | 0.047074 | 0.060567 | 0.10764
Upper Vancouver - Lower Vancouver | Pumped Storage | Lower Mainland |  | y | 49.9126 | -123.7318 | 1000 | NA | 495 | NA | NA | 170.6238 | 10.0225 | 34.4132 | 44.4357 | 500 | 1777.4296 | 11.75 | 0.0066107 | NA | NA | NA | NA | 486.3351 | 0.51128 | 464.8713 | 0.48872 | 951.2065 | 0.075847 | 0.0725 | 0.14835
VI02 | Onshore Wind | Vancouver Island |  | y | 50.8066 | -128.135 | 147 | NA | 42 | 514.1682 | 77.9655 | NA | 3.5 | 69 | 72.5 | 130 | 2900 | 22.266 | 0.0076779 | P | 35 | NA | NA | 872.646 | 0.28468 | 2192.6599 | 0.71532 | 3065.3059 | 0.1361 | 0.34196 | 0.47806
VI04 | Onshore Wind | Vancouver Island |  | y | 50.7768 | -127.8683 | 60 | NA | 14.4 | 188.2174 | 101.1196 | NA | 2.1799 | 48.8257 | 51.0056 | 130 | 2040.2236 | 7.6341 | 0.0037418 | P | 12 | NA | NA | 603.6101 | 0.25061 | 1804.9296 | 0.74939 | 2408.5398 | 0.094137 | 0.28149 | 0.37563
VI05 | Onshore Wind | Vancouver Island |  | y | 50.7391 | -127.771 | 255 | NA | 61.2 | 786.7444 | 93.4998 | NA | 0.7 | 173.4 | 174.1 | 230 | 6964 | 32.4448 | 0.0046589 | P | 51 | NA | NA | 828.3634 | 0.29961 | 1936.4237 | 0.70039 | 2764.7871 | 0.12919 | 0.302 | 0.43119
VI06 | Onshore Wind | Vancouver Island |  | y | 50.7814 | -127.6863 | 117 | NA | 27.6 | 358.5337 | 83.9155 | NA | 1.7 | 36 | 37.7 | 130 | 1508 | 14.632 | 0.0097029 | P | 23 | NA | NA | 639.5847 | 0.26415 | 1781.6661 | 0.73585 | 2421.2508 | 0.099748 | 0.27786 | 0.37761
VI07 | Onshore Wind | Vancouver Island |  | y | 50.6448 | -126.9633 | 165 | NA | 39.6 | 522.0785 | 88.643 | NA | 0.2 | 122.2 | 122.4 | 230 | 4896 | 20.9937 | 0.0042879 | P | 33 | NA | NA | 531.2766 | 0.28446 | 1336.3677 | 0.71554 | 1867.6443 | 0.082856 | 0.20842 | 0.29127
VI08 | Onshore Wind | Vancouver Island |  |  | 50.6558 | -127.7577 | 39 | NA | 9.6 | 119.7317 | 108.7696 | NA | 1.2243 | 21.0853 | 22.3095 | 69 | 892.3818 | 5.0894 | 0.0057031 | P | 8 | NA | NA | 111.2047 | 0.34546 | 210.6988 | 0.65454 | 321.9035 | 0.017343 | 0.03286 | 0.050203
VI09 | Onshore Wind | Vancouver Island |  | y | 50.588 | -128.2025 | 54 | NA | 13.2 | 168.3409 | 94.7268 | NA | 0.68284 | 211 | 211.6828 | 69 | 8467.3137 | 4.4532 | 0.00052593 | P | 7 | NA | NA | 775.2161 | 0.31834 | 1659.9799 | 0.68166 | 2435.196 | 0.1209 | 0.25889 | 0.37979
VI10 | Onshore Wind | Vancouver Island |  |  | 50.7012 | -128.1994 | 33 | NA | 8.4 | 100.5035 | 115.0463 | NA | 0.14142 | 50.2456 | 50.387 | 69 | 2015.4803 | 14.5719 | 0.00723 | R | NA | NA | NA | 112.6603 | 0.1853 | 495.3403 | 0.8147 | 608.0006 | 0.01757 | 0.077252 | 0.094822
VI11 | Onshore Wind | Vancouver Island |  | y | 48.5244 | -124.0442 | 48 | NA | 12 | 127.8522 | 102.7201 | NA | 0.68284 | 34.0669 | 34.7497 | 69 | 1389.99 | 6.36 | 0.0045756 | R | NA | NA | NA | 62.8286 | 0.3519 | 115.7118 | 0.6481 | 178.5404 | 0.0097986 | 0.018046 | 0.027845
VI12 | Onshore Wind | Vancouver Island |  | y | 50.4967 | -126.7676 | 48 | NA | 12 | 164.907 | 88.1652 | NA | 0.7 | 9.2 | 9.9 | 130 | 396 | 6.36 | 0.016061 | R | NA | NA | NA | 61.6152 | 0.33003 | 125.0798 | 0.66997 | 186.6949 | 0.0096093 | 0.019507 | 0.029116
VI13 | Onshore Wind | Vancouver Island |  | y | 50.4947 | -127.0728 | 33 | NA | 8.4 | 113.5033 | 87.1131 | NA | 1 | 8.8 | 9.8 | 130 | 392 | 4.4532 | 0.01136 | P | 7 | NA | NA | 51.0614 | 0.23216 | 168.8788 | 0.76784 | 219.9402 | 0.0079634 | 0.026338 | 0.034301
VI14 | Onshore Wind | Vancouver Island |  | y | 50.446 | -127.2969 | 33 | NA | 8.4 | 129.4465 | 88.6095 | NA | 0.9 | 17.8 | 18.7 | 130 | 748 | 4.45 | 0.0059492 | R | NA | NA | NA | 94.0233 | 0.47192 | 105.2134 | 0.52808 | 199.2366 | 0.014664 | 0.016409 | 0.031072
VI15 | Onshore Wind | Vancouver Island |  | y | 50.5633 | -127.931 | 39 | NA | 9.6 | 131.1547 | 103.7785 | NA | 0.44142 | 37.786 | 38.2274 | 69 | 1529.0967 | 5.08 | 0.0033222 | R | NA | NA | NA | 223.1279 | 0.53062 | 197.3772 | 0.46938 | 420.5051 | 0.034798 | 0.030782 | 0.065581
WBBio_CB_RR | Biomass | Central Interior |  | y | 51.9364 | -122.9771 | 11.4921 | 11 | NA | 92 | 132.65 | NA | 0 | 68.1698 | 68.1698 | 230 | 2726.792 | 10 | 0.0036673 | NA | NA | NA | NA | 595.1675 | 0.57017 | 448.6775 | 0.42983 | 1043.845 | 0.092821 | 0.069974 | 0.16279
WBBio_LM_RR | Biomass | Lower Mainland |  | y | 49.0794 | -122.4831 | 46.9549 | 45 | NA | 374 | 134.79 | NA | 0.6 | 3.6728 | 4.2728 | 69 | 170.9116 | 10 | 0.05851 | NA | NA | NA | NA | 93.8296 | 0.65258 | 49.9523 | 0.34742 | 143.7819 | 0.014633 | 0.0077904 | 0.022424
WBBio_LM_ST_1 | Biomass | Lower Mainland |  | y | 49.0794 | -122.4831 | 38.5058 | 37 | NA | 307 | 104.73 | NA | 0 | 3.6728 | 3.6728 | 69 | 146.9116 | 10 | 0.068068 | NA | NA | NA | NA | 93.8296 | 0.65258 | 49.9523 | 0.34742 | 143.7819 | 0.014633 | 0.0077904 | 0.022424
WBBio_LM_ST_2 | Biomass | Lower Mainland |  | y | 49.0794 | -122.4831 | 38.5058 | 37 | NA | 307 | 104.73 | NA | 0.6 | 3.6728 | 4.2728 | 69 | 170.9116 | 10 | 0.05851 | NA | NA | NA | NA | 93.8296 | 0.65258 | 49.9523 | 0.34742 | 143.7819 | 0.014633 | 0.0077904 | 0.022424
WBBio_NE_ST_1 | Biomass | Peace River |  | y | 58.8056 | -122.6972 | 38.5202 | 37 | NA | 307 | 187.48 | NA | 0.6 | 351.052 | 351.652 | 230 | 14066.08 | 10 | 0.00071093 | NA | NA | NA | NA | 1518.9033 | 0.52625 | 1367.3501 | 0.47375 | 2886.2534 | 0.23688 | 0.21325 | 0.45013
WBBio_NE_ST_2 | Biomass | Peace River |  | y | 58.8056 | -122.6972 | 38.5202 | 37 | NA | 307 | 187.48 | NA | 0 | 351.052 | 351.052 | 230 | 14042.08 | 10 | 0.00071215 | NA | NA | NA | NA | 1518.9033 | 0.52625 | 1367.3501 | 0.47375 | 2886.2534 | 0.23688 | 0.21325 | 0.45013
WBBio_NE_ST_3 | Biomass | Peace River |  | y | 58.8056 | -122.6972 | 38.5202 | 37 | NA | 307 | 187.48 | NA | 0 | 351.052 | 351.052 | 230 | 14042.08 | 10 | 0.00071215 | NA | NA | NA | NA | 1518.9033 | 0.52625 | 1367.3501 | 0.47375 | 2886.2534 | 0.23688 | 0.21325 | 0.45013
WBBio_NW_ST | Biomass | North Coast |  | y | 58.4333 | -130.0242 | 54 | 10 | NA | 86 | 205.12 | NA | 0.47346 | 255.387 | 255.8605 | 130 | 10234.4186 | 10 | 0.0009771 | NA | NA | NA | NA | 528.0237 | 0.22432 | 1825.8995 | 0.77568 | 2353.9233 | 0.082349 | 0.28476 | 0.36711
WBBio_SP_RR | Biomass | Peace River |  | y | 55.7 | -121.6333 | 9.2094 | 9 | NA | 73 | 213.94 | NA | 0 | 0.42426 | 0.42426 | 25 | 16.9706 | 10 | 0.58926 | NA | NA | NA | NA | 0.057418 | 0.8906 | 0.0070529 | 0.1094 | 0.064471 | 8.9547e-06 | 1.1e-06 | 1.0055e-05
WBBio_SP_ST | Biomass | Peace River |  | y | 55.7 | -121.6333 | 0.92358 | 1 | NA | 7 | 213.94 | NA | 0 | 0.42426 | 0.42426 | 25 | 16.9706 | 10 | 0.58926 | NA | NA | NA | NA | 0.057418 | 0.8906 | 0.0070529 | 0.1094 | 0.064471 | 8.9547e-06 | 1.1e-06 | 1.0055e-05
WBBio_WPR_PL | Biomass | North Coast |  | y | 54.0528 | -128.65 | 13.6914 | 13 | NA | 109 | 133.66 | NA | 0 | 4.7698 | 4.7698 | 25 | 190.794 | 10 | 0.052413 | NA | NA | NA | NA | 25.6324 | 0.43399 | 33.4301 | 0.56601 | 59.0624 | 0.0039975 | 0.0052137 | 0.0092112
Zymoetz_River-8hr | Small Storage Hydro | North Coast |  | y | 54.5 | -128.35 | 51.2 | 40 | 8 | 208.4 | 81.3816 | NA | 0 | 16.4823 | 16.4823 | 69 | 659.2935 | 16.48 | 0.024996 | NA | NA | NA | NA | 31.0828 | 0.12405 | 219.4928 | 0.87595 | 250.5756 | 0.0048476 | 0.034231 | 0.039079