## All projects
BC Hydro Names | Project Type | Region | In 2021? | Latitude | Longitude | Installed Capacity (MW) | Dependable Generating Capacity (MW) | Effective Load-Carrying Capacity (MW) | Annual Firm Energy (GWh/yr) | UEC ($/MWh) | UCC ($/kW-yr) | R1 Length (km) | T1 Length (km) | Linear Features (km) | Line Voltage | Linear Area (ha) | ATG (ha) | ATG/Linear Ratio | Plateau or Ridgeline - WIND | Number of Turbines - WIND | Footprint of Plant (ha) - SOLAR | Footprint of Panels (ha) - SOLAR | Raw Terrestrial Score | Terrestrial % of Summed Score | Raw Freshwater Score | Freshwater % of Summed Score | Summed Raw Scores | Terrestrial Proportion of Scaled Score | Freshwater Proportion of Scaled Score | Scaled Summed Score | Notes
Anudol_Creek_A-8hr | Small Storage Hydro | North Coast | y | 55.12 | -129.53 | 160 | 40 | 3 | 345 | 92.74 | NA | 6.145 | 41.7588 | 47.9038 | 69 | 1916.152 | 56.9 | 0.029695 | NA | NA | NA | NA | 189.9476 | 0.22513 | 653.7633 | 0.77487 | 843.7108 | 0.037655 | 0.1296 | 0.16726
Ball_Creek-8hr | Small Storage Hydro | North Coast | y | 57.26 | -130.32 | 43.2 | 40 | 2 | 46 | 363.72 | NA | 3.7971 | 36.4971 | 40.2942 | 69 | 1611.7663 | 139.3 | 0.086427 | NA | NA | NA | NA | 251.3053 | 0.39689 | 381.8885 | 0.60311 | 633.1938 | 0.049819 | 0.075706 | 0.12552
Batt_VI | Battery | Vancouver Island | y | 48.4949 | -123.4251 | 50 | NA | 40 | NA | NA | 250.366 | 0 | 0.6 | 0.6 | 69 | 24 | 0.3 | 0.0125 | NA | NA | NA | NA | 19.1169 | 0.79673 | 4.8773 | 0.20327 | 23.9942 | 0.0037897 | 0.00096687 | 0.0047566
BC08 | Onshore Wind | North Coast |  | 58.3736 | -131.538 | 160 | NA | 38.4 | 526.7213 | 102.8413 | NA | 72.2768 | 192.9469 | 265.2237 | 230 | 10608.9472 | 44.5321 | 0.0041976 | P | 70 | NA | NA | 1208.6289 | 0.38418 | 1937.4074 | 0.61582 | 3146.0362 | 0.2396 | 0.38407 | 0.62367
BC09 | Onshore Wind | North Coast |  | 58.5164 | -131.28 | 145 | NA | 34.8 | 477.3412 | 110.9668 | NA | 72.2768 | 192.9469 | 265.2237 | 230 | 10608.9472 | 40.0789 | 0.0037778 | P | 63 | NA | NA | 1453.2662 | 0.42569 | 1960.6735 | 0.57431 | 3413.9397 | 0.2881 | 0.38869 | 0.67678
BC10 | Onshore Wind | North Coast |  | 59.0166 | -131.26 | 165 | NA | 39.6 | 507.9136 | 125.2856 | NA | 54.3755 | 203.422 | 257.7974 | 230 | 10311.8975 | 45.1682 | 0.0043802 | P | 71 | NA | NA | 2108.8861 | 0.47392 | 2340.9651 | 0.52608 | 4449.8512 | 0.41807 | 0.46407 | 0.88214
BC11 | Onshore Wind | North Coast |  | 58.9375 | -130.549 | 150 | NA | 36 | 424.9476 | 129.5562 | NA | 125.7084 | 260.4131 | 386.1215 | 230 | 15444.8609 | 41.9874 | 0.0027185 | P | 66 | NA | NA | 1319.5304 | 0.41399 | 1867.8464 | 0.58601 | 3187.3768 | 0.26158 | 0.37028 | 0.63187
BC13 | Onshore Wind | North Coast |  | 58.5032 | -130.442 | 160 | NA | 38.4 | 526.7213 | 97.6303 | NA | 43.0944 | 265.3645 | 308.4589 | 230 | 12338.3547 | 44.5321 | 0.0036092 | P | 70 | NA | NA | 921.1835 | 0.3486 | 1721.3536 | 0.6514 | 2642.5371 | 0.18262 | 0.34124 | 0.52386
BC15 | Onshore Wind | Peace River |  | 59.872 | -125.954 | 230 | NA | 55.2 | 677.5772 | 133.4129 | NA | 18.2953 | 244.5954 | 262.8907 | 130 | 10515.6282 | 64.2534 | 0.0061103 | P | 101 | NA | NA | 1182.0147 | 0.42678 | 1587.5973 | 0.57322 | 2769.612 | 0.23432 | 0.31473 | 0.54905
BC17 | Onshore Wind | Peace River |  | 59.7913 | -125.352 | 290 | NA | 69.6 | 892.6966 | 112.4969 | NA | 30.6735 | 572.7378 | 603.4113 | 230 | 24136.4533 | 80.1577 | 0.003321 | P | 126 | NA | NA | 1346.2753 | 0.42288 | 1837.3145 | 0.57712 | 3183.5898 | 0.26689 | 0.36423 | 0.63112
BC18 | Onshore Wind | North Coast | y | 54.7122 | -126.671 | 170 | NA | 40.8 | 481.6073 | 78.5656 | NA | 94.6278 | 535.2342 | 629.8619 | 230 | 25194.4775 | 46.4406 | 0.0018433 | P | 73 | NA | NA | 297.3696 | 0.34342 | 568.548 | 0.65658 | 865.9176 | 0.058951 | 0.11271 | 0.17166
BC19 | Onshore Wind | North Coast | y | 54.7001 | -127.529 | 105 | NA | 25.2 | 309.3287 | 79.8915 | NA | 1.0899 | 24.5095 | 25.5995 | 230 | 1023.9798 | 28.6278 | 0.027957 | P | 45 | NA | NA | 829.4391 | 0.46861 | 940.5519 | 0.53139 | 1769.9909 | 0.16443 | 0.18646 | 0.35088
BC20 | Onshore Wind | North Coast | y | 54.5315 | -127.359 | 105 | NA | 25.2 | 323.2177 | 76.8708 | NA | 1.8071 | 27.7066 | 29.5137 | 130 | 1180.5483 | 28.6278 | 0.02425 | P | 45 | NA | NA | 1400.2198 | 0.5334 | 1224.8674 | 0.4666 | 2625.0872 | 0.27758 | 0.24282 | 0.5204
BC21 | Onshore Wind | North Coast | y | 54.9537 | -125.591 | 220 | NA | 52.8 | 648.1174 | 83.8297 | NA | 0.24142 | 32.5404 | 32.7818 | 130 | 1311.2733 | 60.4364 | 0.04609 | P | 95 | NA | NA | 800.211 | 0.28084 | 2049.1583 | 0.71916 | 2849.3693 | 0.15863 | 0.40623 | 0.56486
BC22 | Onshore Wind | North Coast | y | 54.611 | -126.136 | 260 | NA | 62.4 | 765.9569 | 74.2422 | NA | 3.5213 | 98.3153 | 101.8367 | 230 | 4073.4666 | 71.8875 | 0.017648 | P | 113 | NA | NA | 290.9064 | 0.17819 | 1341.6148 | 0.82181 | 1632.5212 | 0.05767 | 0.26596 | 0.32363
BC23 | Onshore Wind | North Coast | y | 55.3319 | -126.911 | 105 | NA | 25.2 | 309.3287 | 84.2304 | NA | 14.2267 | 45.1492 | 59.3759 | 230 | 2375.0373 | 28.6278 | 0.012054 | P | 45 | NA | NA | 565.7886 | 0.36695 | 976.083 | 0.63305 | 1541.8715 | 0.11216 | 0.1935 | 0.30566
BC24 | Onshore Wind | Central Interior |  | 51.8293 | -124.224 | 130 | NA | 31.2 | 342.3233 | 117.5085 | NA | 5.2456 | 48.7279 | 53.9735 | 130 | 2158.9403 | 36.2618 | 0.016796 | P | 57 | NA | NA | 2492.6027 | 0.58549 | 1764.7025 | 0.41451 | 4257.3052 | 0.49414 | 0.34984 | 0.84397
BC25 | Onshore Wind | Central Interior |  | 51.5627 | -123.431 | 160 | NA | 38.4 | 471.3581 | 92.6835 | NA | 3.5799 | 159.1072 | 162.6871 | 230 | 6507.4853 | 43.8959 | 0.0067454 | P | 69 | NA | NA | 1628.9102 | 0.6008 | 1082.3386 | 0.3992 | 2711.2487 | 0.32292 | 0.21456 | 0.53748
BC26 | Onshore Wind | Kelly Nicola |  | 51.8164 | -120.271 | 165 | NA | 39.6 | 414.8298 | 98.2131 | NA | 2.1314 | 121.6145 | 123.7459 | 230 | 4949.8367 | 45.1682 | 0.0091252 | P | 71 | NA | NA | 967.0375 | 0.45899 | 1139.8429 | 0.54101 | 2106.8804 | 0.19171 | 0.22596 | 0.41767
Bookhout 2 | Pumped Storage | Vancouver Island | y | 49.3267 | -125.0586 | 1000 | NA | 495 | NA | NA | 181.7682 | 4.1456 | 78.547 | 82.6926 | 230 | 3307.704 | 46.3 | 0.013998 | NA | NA | NA | NA | 222.9156 | 0.48011 | 241.3851 | 0.51989 | 464.3006 | 0.044191 | 0.047852 | 0.092043
Canoe Creek - Valemount | Geothermal | Kelly Nicola | y | 52.6733 | -119.0563 | 14.3 | 52 | NA | 385.1646 | 88.5852 | NA | 0 | 21.5522 | 21.5522 | 25 | 862.0874 | 15.6 | 0.018096 | NA | NA | NA | NA | 151.0525 | 0.95718 | 6.7578 | 0.042823 | 157.8103 | 0.029945 | 0.0013397 | 0.031284
Chemainus_River-8hr | Small Storage Hydro | Vancouver Island | y | 48.88 | -123.8 | 40.1 | 40 | 21 | 113.7 | 91.4274 | NA | 0.3 | 8 | 8.3 | 69 | 332 | 7.99 | 0.024066 | NA | NA | NA | NA | 5.3634 | 0.2051 | 20.7864 | 0.7949 | 26.1499 | 0.0010633 | 0.0041207 | 0.005184
Clarke Lake | Geothermal | Peace River | y | 58.7216 | -122.5316 | 18.4 | 14 | NA | 104 | 187.25 | NA | 0 | 338.251 | 338.251 | 230 | 13530.04 | 4.2 | 0.00031042 | NA | NA | NA | NA | 1321.6165 | 0.50606 | 1289.9854 | 0.49394 | 2611.6019 | 0.262 | 0.25573 | 0.51773
Elaho_River-8hr | Small Storage Hydro | Lower Mainland | y | 50.11 | -123.4 | 63.9 | 40 | 9 | 325.9 | 85.1473 | NA | 0 | 43.7558 | 43.7558 | 130 | 1750.2338 | 43.76 | 0.025002 | NA | NA | NA | NA | 323.0648 | 0.2802 | 829.901 | 0.7198 | 1152.9658 | 0.064045 | 0.16452 | 0.22856
Freda_Creek-8hr | Small Storage Hydro | Lower Mainland | y | 49.95 | -124.23 | 40.1 | 40 | 16 | 172.2 | 79.42 | NA | 0 | 21.2309 | 21.2309 | 130 | 849.2346 | 21.23 | 0.024999 | NA | NA | NA | NA | 99.5242 | 0.31733 | 214.1025 | 0.68267 | 313.6267 | 0.01973 | 0.042444 | 0.062174
Hirsch - storage for 16 hrs of generation | Pumped Storage | North Coast |  | 54.0331 | -128.334 | 1000 | NA | 1000 | NA | NA | 121.5536 | 4.7698 | 56.1375 | 60.9073 | 500 | 2436.2926 | 84.8 | 0.034807 | NA | NA | NA | NA | 602.4003 | 0.49476 | 615.1603 | 0.50524 | 1217.5606 | 0.11942 | 0.12195 | 0.24137
Jedney Area | Geothermal | Peace River | y | 57.4989 | -122.2457 | 12.2 | 9 | NA | 69 | 216.85 | NA | 0 | 193.383 | 193.383 | 230 | 7735.32 | 2.8 | 0.00036198 | NA | NA | NA | NA | 1184.7967 | 0.61974 | 726.9593 | 0.38026 | 1911.756 | 0.23488 | 0.14411 | 0.37899
Kenyon - Stave | Pumped Storage | Lower Mainland | y | 49.402 | -122.2587 | 1000 | NA | 495 | NA | NA | 169.3015 | 1.4 | 39.6 | 41 | 500 | 1640 | 42.72 | 0.026049 | NA | NA | NA | NA | 341.6791 | 0.35835 | 611.7898 | 0.64165 | 953.4689 | 0.067735 | 0.12128 | 0.18902
Kinskuch_River-8hr | Small Storage Hydro | North Coast | y | 55.71 | -129.34 | 40.1 | 40 | 3 | 132.8 | 116.3678 | NA | 9.2 | 33.3 | 42.5 | 130 | 1700 | 49.02 | 0.028835 | NA | NA | NA | NA | 690.4209 | 0.48681 | 727.8407 | 0.51319 | 1418.2616 | 0.13687 | 0.14429 | 0.28116
Knight - Fourth | Pumped Storage | Vancouver Island | y | 49.0699 | -124.4168 | 500 | NA | 408 | NA | NA | 172.06 | 20.2 | 43.7 | 63.9 | 500 | 2556 | 54.03 | 0.021138 | NA | NA | NA | NA | 454.4983 | 0.39408 | 698.8191 | 0.60592 | 1153.3174 | 0.0901 | 0.13853 | 0.22863
Lakelse Lake | Geothermal | North Coast | y | 54.3225 | -128.5399 | 19.6 | 17 | NA | 130 | 163.18 | NA | 1.1454 | 18.3933 | 19.5387 | 25 | 781.5472 | 5.2 | 0.0066535 | NA | NA | NA | NA | 123.0584 | 0.3712 | 208.4533 | 0.6288 | 331.5117 | 0.024395 | 0.041324 | 0.065719
Lower Falls - storage for 16 hrs of generation | Pumped Storage | North Coast |  | 53.702 | -128.5275 | 1000 | NA | 1000 | NA | NA | 126.9045 | 4.1698 | 88.5978 | 92.7676 | 500 | 3710.7048 | 87.2 | 0.0235 | NA | NA | NA | NA | 998.6409 | 0.53366 | 872.6497 | 0.46634 | 1871.2905 | 0.19797 | 0.17299 | 0.37097
Meager Creek | Geothermal | Lower Mainland | y | 50.5691 | -123.5121 | 99 | 89 | NA | 656.9004 | 98.1843 | NA | 2.5 | 67.8 | 70.3 | 230 | 2812 | 26.5 | 0.0094239 | NA | NA | NA | NA | 836.4602 | 0.47794 | 913.6927 | 0.52206 | 1750.1529 | 0.16582 | 0.18113 | 0.34695
More_Creek-8hr | Small Storage Hydro | North Coast | y | 57.03 | -130.38 | 76.6 | 40 | 3 | 152 | 154.71 | NA | 3.6213 | 13.1095 | 16.7308 | 230 | 669.2328 | 660.1 | 0.98635 | NA | NA | NA | NA | 189.2998 | 0.34085 | 366.0805 | 0.65915 | 555.3803 | 0.037527 | 0.072572 | 0.1101
MSW 1 | Municipal Solid Waste | Vancouver Island | y | 49.6813 | -126.1275 | 12.2 | 13 | NA | 107 | 178.98 | NA | 0 | 13.9882 | 13.9882 | 25 | 559.528 | 4 | 0.0071489 | NA | NA | NA | NA | 36.6172 | 0.23042 | 122.2973 | 0.76958 | 158.9145 | 0.007259 | 0.024244 | 0.031503
MSW 2 | Municipal Solid Waste | Vancouver Island | y | 49.1013 | -123.0104 | 25.3 | 27 | NA | 222 | 92.14 | NA | 0 | 2.5971 | 2.5971 | 69 | 103.8824 | 4 | 0.038505 | NA | NA | NA | NA | 59.5834 | 0.52003 | 54.9924 | 0.47997 | 114.5758 | 0.011812 | 0.010902 | 0.022714
MSW 3 | Municipal Solid Waste | Selkirk | y | 49.9444 | -119.4228 | 13.5 | 14 | NA | 118 | 226.48 | NA | 0 | 19.5765 | 19.5765 | 25 | 783.06 | 4 | 0.0051082 | NA | NA | NA | NA | 389.7586 | 0.95613 | 17.8844 | 0.043873 | 407.643 | 0.077266 | 0.0035454 | 0.080811
Mt. Cayley | Geothermal | Lower Mainland | y | 50.1016 | -123.3626 | 40.7 | 31 | NA | 232 | 114.74 | NA | 12.4863 | 64.8962 | 77.3825 | 69 | 3095.2997 | 9.4 | 0.0030369 | NA | NA | NA | NA | 727.4402 | 0.33811 | 1424.0241 | 0.66189 | 2151.4643 | 0.14421 | 0.2823 | 0.42651
Nahatlatch_River-8hr | Small Storage Hydro | Lower Mainland | y | 49.9 | -122 | 83.9 | 40 | 16 | 371.8 | 72.6049 | NA | 0.3 | 53.3 | 53.6 | 130 | 2144 | 53.32 | 0.024869 | NA | NA | NA | NA | 737.1736 | 0.56055 | 577.9094 | 0.43945 | 1315.083 | 0.14614 | 0.11457 | 0.2607
Nass_River-8hr | Small Storage Hydro | North Coast | y | 56.33 | -128.69 | 77.2 | 40 | 5 | 286 | 109.41 | NA | 8.1 | 53.5441 | 61.6441 | 130 | 2465.764 | 347.8 | 0.14105 | NA | NA | NA | NA | 407.8201 | 0.37182 | 689.0058 | 0.62818 | 1096.826 | 0.080847 | 0.13659 | 0.21744
NC01 | Onshore Wind | North Coast | y | 53.4645 | -130.3291 | 345 | NA | 82.8 | 1150.2493 | 75.2293 | NA | 3.877 | 99.0661 | 102.9431 | 230 | 4117.7223 | 43.8959 | 0.01066 | P | 69 | NA | NA | 1400.9308 | 0.27772 | 3643.4384 | 0.72228 | 5044.3692 | 0.27772 | 0.72228 | 1
NC02 | Onshore Wind | North Coast | y | 53.6688 | -130.2916 | 234 | NA | 56.4 | 723.392 | 84.9522 | NA | 3.9355 | 78.4654 | 82.4009 | 230 | 3296.037 | 29.9001 | 0.0090715 | P | 47 | NA | NA | 338.1609 | 0.20826 | 1285.5449 | 0.79174 | 1623.7058 | 0.067037 | 0.25485 | 0.32188
NC05 | Onshore Wind | North Coast |  | 52.6368 | -129.072 | 261 | NA | 62.4 | 720.6326 | 135.2155 | NA | 4.9255 | 214.1138 | 219.0393 | 230 | 8761.5725 | 33.081 | 0.0037757 | P | 52 | NA | NA | 1476.8923 | 0.41476 | 2083.9693 | 0.58524 | 3560.8616 | 0.29278 | 0.41313 | 0.70591
NC06 | Onshore Wind | North Coast |  | 52.3478 | -128.6816 | 198 | NA | 48 | 595.5048 | 134.6265 | NA | 2.7657 | 220.1138 | 222.8795 | 230 | 8915.1805 | 25.4469 | 0.0028543 | P | 40 | NA | NA | 1935.5398 | 0.47179 | 2166.988 | 0.52821 | 4102.5278 | 0.3837 | 0.42959 | 0.81329
NC07 | Onshore Wind | North Coast | y | 54.2217 | -126.3493 | 117 | NA | 27.6 | 338.7886 | 78.1748 | NA | 1.0657 | 28.3529 | 29.4186 | 130 | 1176.7434 | 14.63 | 0.012433 | R | NA | NA | NA | 223.8137 | 0.28971 | 548.7316 | 0.71029 | 772.5453 | 0.044369 | 0.10878 | 0.15315
NC08 | Onshore Wind | North Coast | y | 54.2808 | -125.5269 | 195 | NA | 46.8 | 516.3889 | 84.1201 | NA | 1.4899 | 42.6198 | 44.1098 | 230 | 1764.3902 | 24.8107 | 0.014062 | P | 39 | NA | NA | 157.736 | 0.20393 | 615.7579 | 0.79607 | 773.4939 | 0.03127 | 0.12207 | 0.15334
NC09 | Onshore Wind | North Coast | y | 53.7318 | -124.2258 | 333 | NA | 80.4 | 1126.006 | 61.8691 | NA | 0.24142 | 34.1522 | 34.3936 | 230 | 1375.7444 | 42.6236 | 0.030982 | P | 67 | NA | NA | 262.5347 | 0.21306 | 969.6576 | 0.78694 | 1232.1923 | 0.052045 | 0.19223 | 0.24427
NC10 | Onshore Wind | Central Interior | y | 53.6035 | -122.3907 | 96 | NA | 22.8 | 300.2578 | 81.4172 | NA | 2.6385 | 33.1617 | 35.8002 | 230 | 1432.0083 | 12.09 | 0.0084427 | R | NA | NA | NA | 251.5129 | 0.4903 | 261.4659 | 0.5097 | 512.9788 | 0.04986 | 0.051833 | 0.10169
NC11 | Onshore Wind | Central Interior |  | 53.1876 | -121.9924 | 75 | NA | 18 | 212.4738 | 98.4378 | NA | 1.8971 | 36.5257 | 38.4227 | 230 | 1536.9099 | 111.0924 | 0.072283 | R | NA | NA | NA | 319.4807 | 0.52655 | 287.2617 | 0.47345 | 606.7424 | 0.063334 | 0.056947 | 0.12028
NC12 | Onshore Wind | North Coast | y | 53.7599 | -123.8971 | 75 | NA | 18 | 246.9006 | 84.5362 | NA | 1.9556 | 31.7948 | 33.7505 | 230 | 1350.0185 | 9.54 | 0.0070666 | R | NA | NA | NA | 445.1774 | 0.38867 | 700.2 | 0.61133 | 1145.3774 | 0.088252 | 0.13881 | 0.22706
NC13 | Onshore Wind | North Coast |  | 54.2772 | -130.3382 | 27 | NA | 7.2 | 89.352 | 105.7793 | NA | 6.2 | 4.5941 | 10.7941 | 69 | 431.7645 | 42.3201 | 0.098017 | R | NA | NA | NA | 61.7483 | 0.64774 | 33.5806 | 0.35226 | 95.3289 | 0.012241 | 0.006657 | 0.018898
Nimpkish_River_B-8hr | Small Storage Hydro | Vancouver Island | y | 50.52 | -127.02 | 77.6 | 40 | 38 | 380 | 75.4438 | NA | 0 | 7.6 | 7.6 | 130 | 304 | 7.62 | 0.025066 | NA | NA | NA | NA | 20.3083 | 0.16149 | 105.4487 | 0.83851 | 125.757 | 0.0040259 | 0.020904 | 0.02493
PC01 | Onshore Wind | Peace River |  | 57.5375 | -123.2176 | 150 | NA | 36 | 464.7618 | 107.208 | NA | 28.1865 | 218.7417 | 246.9283 | 230 | 9877.1303 | 226.6088 | 0.022943 | R | NA | NA | NA | 1308.999 | 0.52755 | 1172.263 | 0.47245 | 2481.262 | 0.2595 | 0.23239 | 0.49189
PC02 | Onshore Wind | Peace River |  | 57.415 | -123.3119 | 138 | NA | 33.6 | 392.5706 | 118.8673 | NA | 33.0363 | 207.0542 | 240.0905 | 230 | 9603.6206 | 221.8345 | 0.023099 | R | NA | NA | NA | 1215.0204 | 0.54627 | 1009.1979 | 0.45373 | 2224.2182 | 0.24087 | 0.20006 | 0.44093
PC04 | Onshore Wind | Peace River |  | 57.1262 | -123.0578 | 102 | NA | 25.2 | 398.4574 | 100.1001 | NA | 16.8267 | 168.7197 | 185.5464 | 230 | 7421.8565 | 191.1905 | 0.02576 | R | NA | NA | NA | 947.0379 | 0.71789 | 372.1631 | 0.28211 | 1319.201 | 0.18774 | 0.073778 | 0.26152
PC05 | Onshore Wind | Peace River |  | 57.0398 | -123.0997 | 96 | NA | 22.8 | 381.5637 | 98.0286 | NA | 17.4196 | 159.6896 | 177.1091 | 230 | 7084.3659 | 173.4104 | 0.024478 | R | NA | NA | NA | 838.5979 | 0.76195 | 262.0012 | 0.23805 | 1100.599 | 0.16624 | 0.051939 | 0.21818
PC06 | Onshore Wind | Peace River | y | 56.8357 | -123.0156 | 243 | NA | 58.8 | 935.0993 | 72.0474 | NA | 6.5627 | 134.88 | 141.4428 | 230 | 5657.7103 | 31.17 | 0.0055093 | R | NA | NA | NA | 820.0816 | 0.75272 | 269.4033 | 0.24728 | 1089.4849 | 0.16257 | 0.053407 | 0.21598
PC07 | Onshore Wind | Peace River |  | 57.0979 | -122.8989 | 117 | NA | 28.8 | 382.7419 | 101.4094 | NA | 10.5367 | 162.0433 | 172.58 | 230 | 6903.2006 | 177.4803 | 0.02571 | R | NA | NA | NA | 882.6789 | 0.72299 | 338.1888 | 0.27701 | 1220.8677 | 0.17498 | 0.067043 | 0.24203
PC08 | Onshore Wind | Peace River |  | 56.7476 | -122.8784 | 39 | NA | 9.6 | 140.8258 | 121.9857 | NA | 11.6125 | 101.4219 | 113.0344 | 130 | 4521.3772 | 88.3905 | 0.019549 | R | NA | NA | NA | 417.4529 | 0.75626 | 134.5418 | 0.24374 | 551.9947 | 0.082756 | 0.026672 | 0.10943
PC09 | Onshore Wind | Peace River | y | 56.5761 | -122.7751 | 207 | NA | 49.2 | 849.4134 | 65.7973 | NA | 3.587 | 101.3242 | 104.9112 | 230 | 4196.4474 | 26.08 | 0.0062148 | R | NA | NA | NA | 756.9418 | 0.60627 | 491.5755 | 0.39373 | 1248.5173 | 0.15006 | 0.09745 | 0.24751
PC10 | Onshore Wind | Peace River | y | 56.4503 | -122.6255 | 297 | NA | 70.8 | 1239.1239 | 55.4028 | NA | 1.7 | 82.7 | 84.4 | 230 | 3376 | 37.53 | 0.011117 | R | NA | NA | NA | 938.8461 | 0.57619 | 690.5562 | 0.42381 | 1629.4024 | 0.18612 | 0.1369 | 0.32301
PC11 | Onshore Wind | Peace River | y | 54.4088 | -120.1624 | 126 | NA | 30 | 570.8235 | 63.9895 | NA | 32.1818 | 105.7322 | 137.9141 | 230 | 5516.5624 | 15.9 | 0.0028822 | R | NA | NA | NA | 1288.9919 | 0.54749 | 1065.3862 | 0.45251 | 2354.378 | 0.25553 | 0.2112 | 0.46673
PC12 | Onshore Wind | Peace River | y | 54.5321 | -120.0979 | 96 | NA | 22.8 | 344.4476 | 80.3599 | NA | 14.8 | 97.7 | 112.5 | 230 | 4500 | 12.09 | 0.0026867 | R | NA | NA | NA | 555.7431 | 0.65341 | 294.7823 | 0.34659 | 850.5254 | 0.11017 | 0.058438 | 0.16861
PC13 | Onshore Wind | Peace River | y | 54.4759 | -120.2899 | 135 | NA | 32.4 | 639.3136 | 58.3043 | NA | 6.0698 | 95.4043 | 101.4741 | 230 | 4058.9655 | 17.18 | 0.0042326 | R | NA | NA | NA | 995.0603 | 0.51419 | 940.1427 | 0.48581 | 1935.2031 | 0.19726 | 0.18637 | 0.38364
PC14 | Onshore Wind | Peace River | y | 54.6075 | -120.4986 | 144 | NA | 34.8 | 640.3078 | 53.7248 | NA | 8 | 75.9 | 83.9 | 230 | 3356 | 18.45 | 0.0054976 | R | NA | NA | NA | 189.9632 | 0.3874 | 300.3875 | 0.6126 | 490.3507 | 0.037658 | 0.059549 | 0.097208
PC15 | Onshore Wind | Peace River | y | 54.7388 | -120.733 | 108 | NA | 26.4 | 476.3075 | 62.3761 | NA | 13.4 | 55.7 | 69.1 | 230 | 2764 | 14 | 0.0050651 | R | NA | NA | NA | 153.7278 | 0.38344 | 247.1937 | 0.61656 | 400.9214 | 0.030475 | 0.049004 | 0.079479
PC16 | Onshore Wind | Peace River | y | 54.6602 | -120.6469 | 99 | NA | 24 | 455.6076 | 62.6479 | NA | 7.4941 | 66.3146 | 73.8087 | 230 | 2952.3498 | 12.72 | 0.0043084 | R | NA | NA | NA | 410.914 | 0.4544 | 493.3891 | 0.5456 | 904.3031 | 0.08146 | 0.09781 | 0.17927
PC17 | Onshore Wind | Peace River | y | 55.6893 | -122.1239 | 102 | NA | 25.2 | 335.911 | 68.7288 | NA | 1.4 | 32.3 | 33.7 | 130 | 1348 | 13.36 | 0.009911 | R | NA | NA | NA | 785.1793 | 0.50202 | 778.855 | 0.49798 | 1564.0342 | 0.15565 | 0.1544 | 0.31006
PC18 | Onshore Wind | Peace River | y | 55.3641 | -121.4836 | 138 | NA | 33.6 | 562.9176 | 52.4996 | NA | 7.1598 | 18.9765 | 26.1363 | 230 | 1045.45 | 17.81 | 0.017036 | R | NA | NA | NA | 107.6652 | 0.59776 | 72.4482 | 0.40224 | 180.1133 | 0.021344 | 0.014362 | 0.035706
PC19 | Onshore Wind | Peace River | y | 54.9247 | -121.4224 | 117 | NA | 27.6 | 536.1383 | 54.4937 | NA | 3.4456 | 33.0588 | 36.5044 | 230 | 1460.175 | 14.63 | 0.010019 | R | NA | NA | NA | 663.5786 | 0.44321 | 833.6159 | 0.55679 | 1497.1945 | 0.13155 | 0.16526 | 0.29681
PC20 | Onshore Wind | Peace River | y | 54.7834 | -120.2868 | 156 | NA | 38.4 | 681.5981 | 53.8778 | NA | 7.3 | 72.2 | 79.5 | 230 | 3180 | 20.36 | 0.0064025 | R | NA | NA | NA | 382.4355 | 0.78653 | 103.7965 | 0.21347 | 486.232 | 0.075814 | 0.020577 | 0.096391
PC21 | Onshore Wind | Peace River | y | 54.8622 | -121.0169 | 99 | NA | 24 | 462.528 | 57.6464 | NA | 15.8066 | 35.1764 | 50.983 | 230 | 2039.3215 | 12.72 | 0.0062374 | R | NA | NA | NA | 781.959 | 0.47915 | 849.9962 | 0.52085 | 1631.9551 | 0.15502 | 0.1685 | 0.32352
PC22 | Onshore Wind | Central Interior |  | 56.2388 | -124.4982 | 207 | NA | 49.2 | 459.3656 | 121.3539 | NA | 3.4456 | 181.2101 | 184.6557 | 230 | 7386.2271 | 298.7057 | 0.040441 | R | NA | NA | NA | 1416.9747 | 0.66308 | 719.9688 | 0.33692 | 2136.9435 | 0.2809 | 0.14273 | 0.42363
PC23 | Onshore Wind | Central Interior |  | 55.4983 | -124.4117 | 54 | NA | 13.2 | 157.934 | 134.8535 | NA | 9.0012 | 92.2103 | 101.2115 | 130 | 4048.4591 | 83.526 | 0.020632 | R | NA | NA | NA | 599.8249 | 0.6568 | 313.4254 | 0.3432 | 913.2503 | 0.11891 | 0.062134 | 0.18104
PC24 | Onshore Wind | Central Interior |  | 55.4817 | -123.9168 | 117 | NA | 28.8 | 308.4221 | 106.9663 | NA | 1.9243 | 60.2647 | 62.1889 | 130 | 2487.5576 | 186.777 | 0.075084 | R | NA | NA | NA | 573.6914 | 0.63228 | 333.6416 | 0.36772 | 907.333 | 0.11373 | 0.066141 | 0.17987
PC25 | Onshore Wind | Central Interior | y | 55.228 | -123.4267 | 117 | NA | 38.4 | 477.385 | 83.357 | NA | 1.6485 | 24.5948 | 26.2434 | 130 | 1049.7342 | 20.36 | 0.019395 | R | NA | NA | NA | 329.0141 | 0.5267 | 295.6549 | 0.4733 | 624.669 | 0.065224 | 0.058611 | 0.12383
PC26 | Onshore Wind | Peace River | y | 55.5433 | -122.3475 | 126 | NA | 30 | 518.373 | 59.6925 | NA | 4.9527 | 52.4257 | 57.3784 | 130 | 2295.1353 | 15.9 | 0.0069277 | R | NA | NA | NA | 656.7628 | 0.50657 | 639.7242 | 0.49343 | 1296.487 | 0.1302 | 0.12682 | 0.25702
PC27 | Onshore Wind | Peace River | y | 55.0888 | -120.8808 | 108 | NA | 26.4 | 349.9795 | 74.7761 | NA | 0.6 | 18.7 | 19.3 | 230 | 772 | 14 | 0.018135 | R | NA | NA | NA | 174.3604 | 0.78307 | 48.3024 | 0.21693 | 222.6628 | 0.034565 | 0.0095755 | 0.044141
PC28 | Onshore Wind | Peace River | y | 55.4385 | -122.1719 | 153 | NA | 36 | 694.5804 | 50.959 | NA | 4.9 | 45.6749 | 50.5749 | 130 | 2022.9973 | 19.09 | 0.0094365 | R | NA | NA | NA | 609.3956 | 0.50686 | 592.9093 | 0.49314 | 1202.3049 | 0.12081 | 0.11754 | 0.23835
PC29 | Onshore Wind | Peace River |  | 55.5765 | -121.7008 | 87 | NA | 21.6 | 213.5776 | 98.68 | NA | 0.8 | 15.8912 | 16.6912 | 130 | 667.6468 | 154.2378 | 0.23102 | R | NA | NA | NA | 56.8092 | 0.78745 | 15.3341 | 0.21255 | 72.1433 | 0.011262 | 0.0030398 | 0.014302
PC32 | Onshore Wind | Peace River | y | 55.8086 | -121.384 | 150 | NA | 36 | 383.8194 | 84.167 | NA | 0.1 | 20 | 20.1 | 130 | 804 | 19.0852 | 0.023738 | P | 30 | NA | NA | 19.1765 | 0.39883 | 28.905 | 0.60117 | 48.0815 | 0.0038016 | 0.0057301 | 0.0095317
PC34 | Onshore Wind | Peace River | y | 55.5485 | -120.7554 | 351 | NA | 84 | 952.9128 | 77.4305 | NA | 1.4 | 54.8 | 56.2 | 230 | 2248 | 44.53 | 0.019809 | R | NA | NA | NA | 220.4101 | 0.77682 | 63.3224 | 0.22318 | 283.7325 | 0.043694 | 0.012553 | 0.056247
PC36 | Onshore Wind | Peace River | y | 55.9606 | -120.8664 | 171 | NA | 42 | 456.5274 | 91.9513 | NA | 4.4042 | 72.494 | 76.8982 | 230 | 3075.9275 | 22.27 | 0.0072401 | R | NA | NA | NA | 622.3885 | 0.9502 | 32.6162 | 0.049795 | 655.0047 | 0.12338 | 0.0064659 | 0.12985
PC37 | Onshore Wind | Peace River | y | 56.543 | -123.0059 | 72 | NA | 16.8 | 283.6663 | 86.423 | NA | 10.2125 | 85.0977 | 95.3102 | 130 | 3812.407 | 8.91 | 0.0023371 | R | NA | NA | NA | 514.4807 | 0.53069 | 454.9754 | 0.46931 | 969.4561 | 0.10199 | 0.090195 | 0.19219
PC38 | Onshore Wind | Peace River | y | 55.8668 | -121.7624 | 129 | NA | 31.2 | 344.6009 | 84.3586 | NA | 3.9213 | 23.7853 | 27.7066 | 130 | 1108.2641 | 16.54 | 0.014924 | R | NA | NA | NA | 183.3913 | 0.64384 | 101.4484 | 0.35616 | 284.8397 | 0.036356 | 0.020111 | 0.056467
PC39 | Onshore Wind | Peace River | y | 55.7291 | -121.8013 | 186 | NA | 45.6 | 549.252 | 76.2086 | NA | 8.53 | 26.3522 | 34.8822 | 230 | 1395.2874 | 24.17 | 0.017323 | R | NA | NA | NA | 543.5368 | 0.53432 | 473.7104 | 0.46568 | 1017.2472 | 0.10775 | 0.093909 | 0.20166
PC40 | Onshore Wind | Peace River | y | 55.2298 | -121.1787 | 117 | NA | 28.8 | 417.6418 | 74.0263 | NA | 1.2 | 10.5 | 11.7 | 230 | 468 | 15.27 | 0.032628 | R | NA | NA | NA | 379.1356 | 0.60131 | 251.3768 | 0.39869 | 630.5125 | 0.07516 | 0.049833 | 0.12499
PC41 | Onshore Wind | Peace River | y | 55.1624 | -121.5945 | 45 | NA | 10.8 | 196.351 | 62.5219 | NA | 3.1799 | 30.5184 | 33.6983 | 69 | 1347.9311 | 5.73 | 0.004251 | R | NA | NA | NA | 280.9242 | 0.51592 | 263.5837 | 0.48408 | 544.5079 | 0.055691 | 0.052253 | 0.10794
PC42 | Onshore Wind | Peace River | y | 55.3511 | -121.0861 | 63 | NA | 15.6 | 275.9882 | 65.3016 | NA | 1.8 | 23.4 | 25.2 | 230 | 1008 | 8.27 | 0.0082044 | R | NA | NA | NA | 179.4785 | 0.62463 | 107.856 | 0.37537 | 287.3346 | 0.03558 | 0.021381 | 0.056961
PC43 | Onshore Wind | Peace River |  | 54.7023 | -120.4065 | 39 | NA | 9.6 | 151.2326 | 107.3656 | NA | 2.1385 | 69.2367 | 71.3751 | 230 | 2855.0057 | 60.7232 | 0.021269 | R | NA | NA | NA | 236.9095 | 0.67057 | 116.3851 | 0.32943 | 353.2946 | 0.046965 | 0.023072 | 0.070037
PC46 | Onshore Wind | Peace River | y | 55.0772 | -121.1184 | 54 | NA | 13.2 | 216.81 | 76.4203 | NA | 6.8 | 8.4 | 15.2 | 69 | 608 | 7 | 0.011513 | R | NA | NA | NA | 54.5863 | 0.66407 | 27.6135 | 0.33593 | 82.1998 | 0.010821 | 0.0054741 | 0.016295
PC47 | Onshore Wind | Peace River |  | 55.6699 | -122.2744 | 33 | NA | 8.4 | 126.3192 | 93.6608 | NA | 2.6728 | 20.5581 | 23.2309 | 69 | 929.2347 | 61.8138 | 0.066521 | R | NA | NA | NA | 1042.691 | 0.49949 | 1044.8041 | 0.50051 | 2087.4951 | 0.2067 | 0.20712 | 0.41383
PC48 | Onshore Wind | Peace River | y | 54.96 | -120.5969 | 150 | NA | 36 | 569.3562 | 62.1937 | NA | 0.2 | 43.3 | 43.5 | 230 | 1740 | 19.09 | 0.010971 | R | NA | NA | NA | 311.1442 | 0.88072 | 42.139 | 0.11928 | 353.2832 | 0.061681 | 0.0083537 | 0.070035
Pebble Creek | Geothermal | Lower Mainland | y | 50.6678 | -123.4704 | 99 | 89 | NA | 656.9004 | 97.684 | NA | 0.75 | 66.572 | 67.322 | 230 | 2692.8797 | 26.5 | 0.0098408 | NA | NA | NA | NA | 833.5205 | 0.33038 | 1689.4025 | 0.66962 | 2522.9231 | 0.16524 | 0.33491 | 0.50015
Quimper - Bulson | Pumped Storage | Vancouver Island | y | 49.3114 | -125.7229 | 500 | NA | 408 | NA | NA | 193.7181 | 1.9728 | 82.9617 | 84.9345 | 500 | 3397.381 | 74.47 | 0.02192 | NA | NA | NA | NA | 783.4937 | 0.5913 | 541.5446 | 0.4087 | 1325.0383 | 0.15532 | 0.10736 | 0.26268
ROR_5018 | Run of River | Lower Mainland | y | 50.3717 | -122.7531 | 15.82 | NA | 2 | 37 | 86.53 | NA | 0.2 | 5.2341 | 5.4341 | 69 | 217.3628 | 6.85 | 0.031514 | NA | NA | NA | NA | 115.4989 | 0.70575 | 48.1544 | 0.29425 | 163.6533 | 0.022897 | 0.0095462 | 0.032443
ROR_5101 | Run of River | Lower Mainland | y | 49.7122 | -122.7501 | 27.09 | NA | 4 | 78 | 85.28 | NA | 0.1 | 65.2228 | 65.3227 | 69 | 2612.91 | 5.01 | 0.0019174 | NA | NA | NA | NA | 363.9107 | 0.23011 | 1217.5432 | 0.76989 | 1581.4539 | 0.072142 | 0.24137 | 0.31351
ROR_5332 | Run of River | Mica | y | 51.6569 | -118.6164 | 49.27 | NA | 7 | 151 | 84.37 | NA | 0.14142 | 4.7698 | 4.9113 | 69 | 196.4508 | 5.75 | 0.029269 | NA | NA | NA | NA | 41.267 | 0.54281 | 34.7578 | 0.45719 | 76.0248 | 0.0081808 | 0.0068904 | 0.015071
SI01 | Onshore Wind | Kelly Nicola | y | 51.006 | -120.4973 | 171 | NA | 58.8 | 613.384 | 86.6963 | NA | 0.3 | 43.9 | 44.2 | 230 | 1768 | 31.1725 | 0.017631 | P | 49 | NA | NA | 718.4388 | 0.3591 | 1282.2283 | 0.6409 | 2000.6671 | 0.14242 | 0.25419 | 0.39661
SI02 | Onshore Wind | Kelly Nicola |  | 50.9303 | -121.1763 | 69 | NA | 16.8 | 169.1206 | 109.2057 | NA | 0.1 | 35.4286 | 35.5286 | 130 | 1421.1455 | 8.9064 | 0.0062671 | P | 14 | NA | NA | 711.7193 | 0.45285 | 859.9404 | 0.54715 | 1571.6597 | 0.14109 | 0.17048 | 0.31157
SI03 | Onshore Wind | Kelly Nicola | y | 51.023 | -121.1465 | 150 | NA | 36.48 | 392.2658 | 86.6788 | NA | 0.1 | 43 | 43.1 | 130 | 1724 | 19.0852 | 0.01107 | P | 30 | NA | NA | 707.4415 | 0.55654 | 563.7103 | 0.44346 | 1271.1518 | 0.14024 | 0.11175 | 0.25199
SI04 | Onshore Wind | Kelly Nicola | y | 50.632 | -121.1327 | 96 | NA | 24 | 279.7944 | 84.9499 | NA | 2.2 | 28.8 | 31 | 130 | 1240 | 12.7235 | 0.010261 | Both | 20 | NA | NA | 343.9588 | 0.55712 | 273.4232 | 0.44288 | 617.382 | 0.068187 | 0.054204 | 0.12239
SI05 | Onshore Wind | Kelly Nicola | y | 50.5979 | -120.6758 | 144 | NA | 34.8 | 388.5542 | 81.4241 | NA | 0.3 | 21 | 21.3 | 130 | 852 | 18.449 | 0.021654 | Both | 29 | NA | NA | 142.3077 | 0.53134 | 125.5199 | 0.46866 | 267.8275 | 0.028211 | 0.024883 | 0.053094
SI06 | Onshore Wind | Kelly Nicola | y | 50.4385 | -121.0432 | 129 | NA | 31.2 | 320.0028 | 89.2228 | NA | 1.6899 | 17.9698 | 19.6598 | 130 | 786.3919 | 16.5405 | 0.021033 | P | 26 | NA | NA | 266.7211 | 0.46316 | 309.1502 | 0.53684 | 575.8713 | 0.052875 | 0.061286 | 0.11416
SI08 | Onshore Wind | Kelly Nicola |  | 50.3606 | -120.5756 | 117 | NA | 28.8 | 291.0773 | 92.4502 | NA | 2.3071 | 18.5397 | 20.8468 | 130 | 833.8722 | 15.2681 | 0.01831 | P | 24 | NA | NA | 344.8019 | 0.62284 | 208.796 | 0.37716 | 553.598 | 0.068354 | 0.041392 | 0.10975
SI09 | Onshore Wind | Kelly Nicola |  | 50.3373 | -120.2432 | 96 | NA | 22.8 | 233.5153 | 95.6073 | NA | 0.66569 | 22.0279 | 22.6936 | 130 | 907.7443 | 12.0873 | 0.013316 | P | 19 | NA | NA | 432.2787 | 0.64869 | 234.1062 | 0.35131 | 666.385 | 0.085695 | 0.046409 | 0.1321
SI10 | Onshore Wind | Kelly Nicola | y | 50.4694 | -119.962 | 117 | NA | 27.6 | 332.442 | 80.4657 | NA | 0.3 | 35 | 35.3 | 130 | 1412 | 14.632 | 0.010363 | P | 23 | NA | NA | 521.8542 | 0.55484 | 418.6898 | 0.44516 | 940.544 | 0.10345 | 0.083001 | 0.18645
SI11 | Onshore Wind | Revelstoke | y | 50.614 | -119.4704 | 138 | NA | 33.6 | 366.4483 | 83.1912 | NA | 0.2 | 18.9 | 19.1 | 130 | 764 | 17.8128 | 0.023315 | P | 28 | NA | NA | 91.0543 | 0.20257 | 358.4339 | 0.79743 | 449.4882 | 0.018051 | 0.071056 | 0.089107
SI12 | Onshore Wind | Revelstoke | y | 50.3427 | -119.6569 | 186 | NA | 44.4 | 583.9022 | 73.215 | NA | 0.1 | 51.7 | 51.8 | 230 | 2072 | 23.5384 | 0.01136 | P | 37 | NA | NA | 449.5897 | 0.78655 | 122.007 | 0.21345 | 571.5967 | 0.089127 | 0.024187 | 0.11331
SI13 | Onshore Wind | Revelstoke | y | 50.0183 | -118.7968 | 162 | NA | 56.4 | 618.8152 | 85.5126 | NA | 1 | 66.8 | 67.8 | 230 | 2712 | 29.9001 | 0.011025 | P | 47 | NA | NA | 1347.6548 | 0.50484 | 1321.7892 | 0.49516 | 2669.444 | 0.26716 | 0.26203 | 0.52919
SI14 | Onshore Wind | Revelstoke | y | 50.1909 | -119.6752 | 81 | NA | 20.4 | 258.3762 | 85.1436 | NA | 0.1 | 36.8 | 36.9 | 130 | 1476 | 10.8149 | 0.0073272 | P | 17 | NA | NA | 554.8893 | 0.72556 | 209.8834 | 0.27444 | 764.7728 | 0.11 | 0.041607 | 0.15161
SI15 | Onshore Wind | Kelly Nicola | y | 50.0908 | -119.753 | 303 | NA | 73.2 | 902.534 | 75.2421 | NA | 0 | 79.9 | 79.9 | 230 | 3196 | 38.8065 | 0.012142 | P | 61 | NA | NA | 916.6199 | 0.54215 | 774.0842 | 0.45785 | 1690.7042 | 0.18171 | 0.15346 | 0.33517
SI18 | Onshore Wind | Kelly Nicola | y | 51.203 | -122.808 | 117 | NA | 27.6 | 349.4671 | 91.3437 | NA | 2.7 | 69.8 | 72.5 | 230 | 2900 | 14.63 | 0.0050448 | R | NA | NA | NA | 784.8779 | 0.51197 | 748.1889 | 0.48803 | 1533.0668 | 0.15559 | 0.14832 | 0.30392
SI19 | Onshore Wind | Kelly Nicola | y | 51.1757 | -122.4741 | 54 | NA | 13.2 | 160.054 | 89.7983 | NA | 2.6 | 38.5 | 41.1 | 69 | 1644 | 7 | 0.0042579 | R | NA | NA | NA | 240.3455 | 0.44514 | 299.5856 | 0.55486 | 539.9311 | 0.047646 | 0.05939 | 0.10704
SI20 | Onshore Wind | Kelly Nicola | y | 51.0257 | -122.155 | 39 | NA | 9.6 | 124.2168 | 88.5641 | NA | 1.1 | 30 | 31.1 | 69 | 1244 | 5.09 | 0.0040916 | R | NA | NA | NA | 334.5349 | 0.53356 | 292.4568 | 0.46644 | 626.9916 | 0.066318 | 0.057977 | 0.1243
SI22 | Onshore Wind | Kelly Nicola | y | 50.7622 | -121.7178 | 48 | NA | 12 | 141.036 | 88.9145 | NA | 0.74142 | 15.6037 | 16.3451 | 69 | 653.8032 | 6.3617 | 0.0097303 | P | 10 | NA | NA | 54.4741 | 0.35513 | 98.9163 | 0.64487 | 153.3904 | 0.010799 | 0.019609 | 0.030408
SI23 | Onshore Wind | Kelly Nicola | y | 50.1529 | -121.2739 | 192 | NA | 46.8 | 671.1518 | 77.926 | NA | 2.7 | 80.9 | 83.6 | 230 | 3344 | 24.81 | 0.0074193 | R | NA | NA | NA | 297.606 | 0.28972 | 729.5992 | 0.71028 | 1027.2052 | 0.058998 | 0.14464 | 0.20363
SI27 | Onshore Wind | Lower Mainland |  | 49.8274 | -121.2436 | 87 | NA | 21.6 | 271.4461 | 100.7964 | NA | 1.0243 | 76.394 | 77.4183 | 130 | 3096.7315 | 127.3528 | 0.041125 | R | NA | NA | NA | 517.0456 | 0.41623 | 725.179 | 0.58377 | 1242.2246 | 0.1025 | 0.14376 | 0.24626
SI28 | Onshore Wind | Kelly Nicola | y | 49.7172 | -120.9453 | 87 | NA | 21.6 | 282.4049 | 95.0461 | NA | 0.88284 | 69.0874 | 69.9703 | 130 | 2798.8106 | 11.45 | 0.004091 | R | NA | NA | NA | 392.5967 | 0.32858 | 802.2305 | 0.67142 | 1194.8272 | 0.077829 | 0.15903 | 0.23686
SI29 | Onshore Wind | Kelly Nicola | y | 49.4213 | -120.8644 | 117 | NA | 27.6 | 333.3487 | 90.4422 | NA | 1.3899 | 98.1323 | 99.5222 | 130 | 3980.8899 | 14.63 | 0.0036751 | R | NA | NA | NA | 426.972 | 0.44539 | 531.6751 | 0.55461 | 958.6471 | 0.084643 | 0.1054 | 0.19004
SI30 | Onshore Wind | Kelly Nicola | y | 49.3158 | -120.7781 | 150 | NA | 36 | 428.364 | 86.4374 | NA | 0.9 | 106.2 | 107.1 | 130 | 4284 | 19.0852 | 0.004455 | P | 30 | NA | NA | 439.3058 | 0.46923 | 496.9175 | 0.53077 | 936.2234 | 0.087088 | 0.098509 | 0.1856
SI31 | Onshore Wind | Kelly Nicola |  | 49.233 | -120.2965 | 144 | NA | 34.8 | 372.0416 | 100.9321 | NA | 9.3083 | 90.7727 | 100.081 | 130 | 4003.2412 | 18.449 | 0.0046085 | P | 29 | NA | NA | 1097.945 | 0.87412 | 158.11 | 0.12588 | 1256.055 | 0.21766 | 0.031344 | 0.249
SI33 | Onshore Wind | Selkirk |  | 49.588 | -119.3496 | 48 | NA | 12 | 120.1434 | 114.2017 | NA | 0.52426 | 57.9588 | 58.4831 | 69 | 2339.3221 | 6.3617 | 0.0027195 | P | 10 | NA | NA | 955.0674 | 0.72746 | 357.8043 | 0.27254 | 1312.8716 | 0.18933 | 0.070931 | 0.26026
SI37 | Onshore Wind | East Kootenay | y | 49.3387 | -115.9995 | 33 | NA | 8.4 | 97.3148 | 97.013 | NA | 1.2657 | 15.8698 | 17.1355 | 69 | 685.4214 | 4.45 | 0.0064924 | R | NA | NA | NA | 155.6168 | 0.71395 | 62.3494 | 0.28605 | 217.9662 | 0.03085 | 0.01236 | 0.04321
SI38 | Onshore Wind | East Kootenay |  | 49.3426 | -115.7361 | 102 | NA | 25.2 | 263.9826 | 96.9341 | NA | 0.76569 | 22.6794 | 23.4451 | 230 | 937.8032 | 13.3596 | 0.014246 | Both | 21 | NA | NA | 526.2472 | 0.90353 | 56.19 | 0.096474 | 582.4372 | 0.10432 | 0.011139 | 0.11546
Silverhope_Creek-8hr | Small Storage Hydro | Lower Mainland | y | 49.29 | -121.4 | 51.1 | 40 | 19 | 251.3 | 80.1564 | NA | 0 | 13.0581 | 13.0581 | 230 | 522.3229 | 13.06 | 0.025004 | NA | NA | NA | NA | 217.7783 | 0.43932 | 277.9392 | 0.56068 | 495.7176 | 0.043173 | 0.055099 | 0.098271
Siwash_Creek-8hr | Small Storage Hydro | Lower Mainland | y | 49.58 | -121.35 | 41.5 | 40 | 4 | 61.7 | 145.3498 | NA | 0.72426 | 14.961 | 15.6853 | 69 | 627.4113 | 14.96 | 0.023844 | NA | NA | NA | NA | 264.0471 | 0.5158 | 247.8753 | 0.4842 | 511.9224 | 0.052345 | 0.049139 | 0.10148
Sleeman - storage for 16 hrs of generation | Pumped Storage | North Coast |  | 53.6968 | -128.6723 | 1000 | NA | 1000 | NA | NA | 121.0503 | 3.0213 | 86.8581 | 89.8794 | 500 | 3595.1758 | 109.5 | 0.030457 | NA | NA | NA | NA | 868.5005 | 0.54859 | 714.6541 | 0.45141 | 1583.1546 | 0.17217 | 0.14167 | 0.31385
Sloquet Creek | Geothermal | Lower Mainland | y | 49.7368 | -122.3034 | 10 | 8 | NA | 57 | 157.06 | NA | 0.3 | 8.4426 | 8.7426 | 69 | 349.7056 | 2.3 | 0.006577 | NA | NA | NA | NA | 75.7649 | 0.40855 | 109.683 | 0.59145 | 185.4479 | 0.01502 | 0.021744 | 0.036763
Solar35274 | Solar | Central Interior |  | 54.1445 | -122.789 | 215.9335 | NA | NA | 341.2486 | 102.9149 | NA | 0.6 | 11.3 | 11.9 | 230 | 476 | 720.9 | 1.5145 | NA | NA | 720.9 | 288.36 | 218.734 | 0.65436 | 115.5393 | 0.34564 | 334.2733 | 0.043362 | 0.022905 | 0.066267
Solar35279 | Solar | Central Interior |  | 54.1106 | -122.6755 | 139.5692 | NA | NA | 218.3348 | 103.5042 | NA | 0.8 | 5.3 | 6.1 | 130 | 244 | 490.86 | 2.0117 | NA | NA | 490.86 | 196.344 | 169.8151 | 0.46258 | 197.2881 | 0.53742 | 367.1032 | 0.033664 | 0.039111 | 0.072775
Solar36063 | Solar | Central Interior |  | 53.9455 | -123.0634 | 343.5397 | NA | NA | 542.8301 | 102.5153 | NA | 0.6 | 34.5 | 35.1 | 230 | 1404 | 443.07 | 0.31558 | NA | NA | 443.07 | 177.228 | 599.9142 | 0.68127 | 280.6673 | 0.31873 | 880.5815 | 0.11893 | 0.05564 | 0.17457
Solar36070 | Solar | Central Interior |  | 53.9873 | -122.8003 | 153.7255 | NA | NA | 246.2002 | 103.5633 | NA | 0 | 22.5 | 22.5 | 130 | 900 | 495.72 | 0.5508 | NA | NA | 495.72 | 198.288 | 215.3552 | 0.55315 | 173.9703 | 0.44685 | 389.3255 | 0.042692 | 0.034488 | 0.07718
Solar36073 | Solar | Central Interior |  | 54.0765 | -122.5621 | 250.6265 | NA | NA | 389.1379 | 103.2334 | NA | 0.8 | 9.6 | 10.4 | 230 | 416 | 384.75 | 0.92488 | NA | NA | 384.75 | 153.9 | 258.7344 | 0.56786 | 196.8938 | 0.43214 | 455.6283 | 0.051292 | 0.039032 | 0.090324
Solar36074 | Solar | Central Interior |  | 54.015 | -122.6247 | 290.7028 | NA | NA | 454.6355 | 102.8914 | NA | 0.4 | 15 | 15.4 | 230 | 616 | 464.94 | 0.75477 | NA | NA | 464.94 | 185.976 | 413.5076 | 0.60222 | 273.1321 | 0.39778 | 686.6397 | 0.081974 | 0.054146 | 0.13612
Solar36893 | Solar | Central Interior |  | 53.8919 | -122.7494 | 370.4566 | NA | NA | 580.1391 | 100.2566 | NA | 0 | 12.1 | 12.1 | 230 | 484 | 329.67 | 0.68114 | NA | NA | 329.67 | 131.868 | 309.9217 | 0.6967 | 134.9225 | 0.3033 | 444.8442 | 0.061439 | 0.026747 | 0.088186
Solar36894 | Solar | Central Interior |  | 53.9057 | -122.6618 | 382.6191 | NA | NA | 593.97 | 100.5201 | NA | 0.3 | 7.9 | 8.2 | 230 | 328 | 357.21 | 1.0891 | NA | NA | 357.21 | 142.884 | 138.5516 | 0.52829 | 123.7118 | 0.47171 | 262.2634 | 0.027467 | 0.024525 | 0.051991
Solar37703 | Solar | Central Interior |  | 53.7687 | -122.8736 | 305.2578 | NA | NA | 485.6593 | 101.01 | NA | 0.6 | 21.1 | 21.7 | 230 | 868 | 328.05 | 0.37794 | NA | NA | 328.05 | 131.22 | 239.1047 | 0.66393 | 121.029 | 0.33607 | 360.1336 | 0.0474 | 0.023993 | 0.071393
Solar37705 | Solar | Central Interior |  | 53.8441 | -122.7241 | 323.6012 | NA | NA | 502.6283 | 101.2851 | NA | 0 | 7.9 | 7.9 | 230 | 316 | 430.11 | 1.3611 | NA | NA | 430.11 | 172.044 | 164.6743 | 0.52821 | 147.0831 | 0.47179 | 311.7575 | 0.032645 | 0.029158 | 0.061803
Solar37706 | Solar | Central Interior |  | 53.8579 | -122.6365 | 587.1877 | NA | NA | 908.3629 | 103.2816 | NA | 0.3 | 0 | 0.3 | 500 | 12 | 447.93 | 37.3275 | NA | NA | 447.93 | 179.172 | 261.3834 | 0.82038 | 57.2308 | 0.17962 | 318.6143 | 0.051817 | 0.011345 | 0.063162
Solar37707 | Solar | Central Interior |  | 53.7964 | -122.6987 | 208.1575 | NA | NA | 322.654 | 104.7993 | NA | 0.3 | 9.2 | 9.5 | 230 | 380 | 1990.98 | 5.2394 | NA | NA | 1990.98 | 796.392 | 906.1955 | 0.63535 | 520.1032 | 0.36465 | 1426.2987 | 0.17964 | 0.10311 | 0.28275
Solar37708 | Solar | Central Interior |  | 53.8102 | -122.6112 | 490.0874 | NA | NA | 754.3748 | 100.0367 | NA | 0.3 | 4.2 | 4.5 | 230 | 180 | 1504.98 | 8.361 | NA | NA | 1504.98 | 601.992 | 797.3571 | 0.70351 | 336.0463 | 0.29649 | 1133.4034 | 0.15807 | 0.066618 | 0.22469
Solar38465 | Solar | Central Interior |  | 53.7624 | -122.586 | 267.7735 | NA | NA | 417.3746 | 102.459 | NA | 0.3 | 10.3 | 10.6 | 230 | 424 | 378.27 | 0.89215 | NA | NA | 378.27 | 151.308 | 344.0827 | 0.69337 | 152.1646 | 0.30663 | 496.2473 | 0.068211 | 0.030165 | 0.098376
Solar62049 | Solar | Kelly Nicola |  | 51.0322 | -121.6618 | 41.6714 | NA | NA | 74.1671 | 103.7021 | NA | 0.7 | 8.9 | 9.6 | 69 | 384 | 1554.39 | 4.0479 | NA | NA | 1554.39 | 621.756 | 346.584 | 0.54064 | 294.4803 | 0.45936 | 641.0643 | 0.068707 | 0.058378 | 0.12709
Solar65978 | Solar | Kelly Nicola |  | 50.5627 | -121.0796 | 52.2388 | NA | NA | 95.2283 | 101.3336 | NA | 0.3 | 23.3 | 23.6 | 69 | 944 | 1240.11 | 1.3137 | NA | NA | 1240.11 | 496.044 | 531.2433 | 0.61551 | 331.8455 | 0.38449 | 863.0889 | 0.10531 | 0.065785 | 0.1711
Solar67498 | Solar | Kelly Nicola |  | 50.4239 | -120.6603 | 81.1495 | NA | NA | 146.894 | 96.6561 | NA | 0.7 | 11.2 | 11.9 | 130 | 476 | 1314.63 | 2.7618 | NA | NA | 1314.63 | 525.852 | 328.0624 | 0.55221 | 266.0314 | 0.44779 | 594.0937 | 0.065035 | 0.052738 | 0.11777
Solar69283 | Solar | Kelly Nicola | y | 50.2591 | -120.408 | 120.8271 | NA | NA | 214.0547 | 94.0852 | NA | 1.4 | 9.4 | 10.8 | 130 | 432 | 212.22 | 0.49125 | NA | NA | 212.22 | 84.888 | 354.775 | 0.77627 | 102.2499 | 0.22373 | 457.0249 | 0.070331 | 0.02027 | 0.090601
Solar69284 | Solar | Kelly Nicola | y | 50.2716 | -120.3256 | 109.0634 | NA | NA | 193.8984 | 94.7564 | NA | 0.6 | 12.1 | 12.7 | 130 | 508 | 220.32 | 0.4337 | NA | NA | 220.32 | 88.128 | 320.5826 | 0.72512 | 121.53 | 0.27488 | 442.1126 | 0.063553 | 0.024092 | 0.087645
Solar70163 | Solar | Kelly Nicola | y | 50.1991 | -120.4686 | 94.7077 | NA | NA | 167.4049 | 95.4038 | NA | 0.3 | 6.4 | 6.7 | 130 | 268 | 332.1 | 1.2392 | NA | NA | 332.1 | 132.84 | 332.337 | 0.6969 | 144.5389 | 0.3031 | 476.8759 | 0.065883 | 0.028654 | 0.094536
Solar70164 | Solar | Kelly Nicola |  | 50.1391 | -120.5291 | 80.7508 | NA | NA | 143.204 | 99.1895 | NA | 1.4 | 11.8 | 13.2 | 130 | 528 | 1087.83 | 2.0603 | NA | NA | 1087.83 | 435.132 | 681.8135 | 0.67967 | 321.3356 | 0.32033 | 1003.1491 | 0.13516 | 0.063702 | 0.19887
Solar70167 | Solar | Kelly Nicola |  | 50.2241 | -120.3039 | 54.6314 | NA | NA | 96.3735 | 104.5036 | NA | 0.3 | 7.9 | 8.2 | 130 | 328 | 1395.63 | 4.255 | NA | NA | 1395.63 | 558.252 | 690.9467 | 0.76445 | 212.9064 | 0.23555 | 903.8531 | 0.13697 | 0.042207 | 0.17918
Solar70982 | Solar | Kelly Nicola |  | 49.9683 | -120.9772 | 54.2326 | NA | NA | 98.1562 | 101.4269 | NA | 1.6 | 23.6 | 25.2 | 69 | 1008 | 374.22 | 0.37125 | NA | NA | 374.22 | 149.688 | 438.26 | 0.39992 | 657.6194 | 0.60008 | 1095.8794 | 0.086881 | 0.13037 | 0.21725
Solar70986 | Solar | Kelly Nicola |  | 50.0317 | -120.5677 | 81.7477 | NA | NA | 146.5583 | 101.6096 | NA | 3.7 | 22.1 | 25.8 | 130 | 1032 | 1180.98 | 1.1444 | NA | NA | 1180.98 | 472.392 | 892.4924 | 0.70067 | 381.2723 | 0.29933 | 1273.7647 | 0.17693 | 0.075584 | 0.25251
Solar70988 | Solar | Kelly Nicola |  | 50.1042 | -120.4252 | 87.9286 | NA | NA | 157.0043 | 97.0745 | NA | 2.4 | 9.4 | 11.8 | 130 | 472 | 877.23 | 1.8585 | NA | NA | 877.23 | 350.892 | 705.969 | 0.68536 | 324.1066 | 0.31464 | 1030.0756 | 0.13995 | 0.064251 | 0.2042
Solar70989 | Solar | Kelly Nicola |  | 50.0442 | -120.4857 | 122.0234 | NA | NA | 217.6425 | 95.0036 | NA | 2.6 | 18 | 20.6 | 130 | 824 | 1018.17 | 1.2356 | NA | NA | 1018.17 | 407.268 | 847.2421 | 0.69406 | 373.4585 | 0.30594 | 1220.7005 | 0.16796 | 0.074035 | 0.24199
Solar70993 | Solar | Kelly Nicola | y | 50.0692 | -120.3215 | 177.4523 | NA | NA | 316.167 | 93.7906 | NA | 1.6 | 14.5 | 16.1 | 230 | 644 | 2385.45 | 3.7041 | NA | NA | 2385.45 | 954.18 | 1347.0409 | 0.71659 | 532.754 | 0.28341 | 1879.7949 | 0.26704 | 0.10561 | 0.37265
Solar71004 | Solar | Revelstoke |  | 50.2396 | -119.1682 | 110.2597 | NA | NA | 183.8958 | 99.6154 | NA | 2 | 4.9 | 6.9 | 130 | 276 | 567 | 2.0543 | NA | NA | 567 | 226.8 | 316.0826 | 0.99842 | 0.49987 | 0.001579 | 316.5825 | 0.06266 | 9.9095e-05 | 0.06276
Solar71774 | Solar | Kelly Nicola |  | 49.899 | -120.7697 | 49.4474 | NA | NA | 89.4029 | 104.1062 | NA | 0 | 25.5 | 25.5 | 69 | 1020 | 624.51 | 0.61226 | NA | NA | 624.51 | 249.804 | 545.0722 | 0.50859 | 526.6554 | 0.49141 | 1071.7276 | 0.10806 | 0.1044 | 0.21246
Solar72534 | Solar | Kelly Nicola |  | 49.8894 | -120.5026 | 93.1126 | NA | NA | 170.1957 | 100.3444 | NA | 0.3 | 34.9 | 35.2 | 130 | 1408 | 169.29 | 0.12023 | NA | NA | 169.29 | 67.716 | 480.432 | 0.65851 | 249.1433 | 0.34149 | 729.5753 | 0.095241 | 0.04939 | 0.14463
Solar72543 | Solar | Selkirk |  | 50.0014 | -119.4152 | 126.0111 | NA | NA | 213.8844 | 104.065 | NA | 0.3 | 25.9 | 26.2 | 130 | 1048 | 333.72 | 0.31844 | NA | NA | 333.72 | 133.488 | 682.1004 | 0.94444 | 40.1291 | 0.055563 | 722.2295 | 0.13522 | 0.0079552 | 0.14318
Solar73988 | Solar | Selkirk |  | 49.8226 | -119.5991 | 105.8732 | NA | NA | 177.4226 | 99.4546 | NA | 0 | 3.6 | 3.6 | 130 | 144 | 511.92 | 3.555 | NA | NA | 511.92 | 204.768 | 356.8891 | 0.85216 | 61.9178 | 0.14784 | 418.8068 | 0.07075 | 0.012275 | 0.083025
Solar76979 | Solar | Vancouver Island |  | 48.7366 | -123.7747 | 92.1157 | NA | NA | 151.3829 | 102.6242 | NA | 0 | 5.7 | 5.7 | 13 | 228 | 200.88 | 0.88105 | NA | NA | 200.88 | 80.352 | 114.7044 | 0.58532 | 81.266 | 0.41468 | 195.9703 | 0.022739 | 0.01611 | 0.038849
Solar78421 | Solar | Vancouver Island | y | 48.5444 | -123.4182 | 114.4468 | NA | NA | 197.744 | 96.5179 | NA | 0 | 6.7 | 6.7 | 130 | 268 | 221.94 | 0.82813 | NA | NA | 221.94 | 88.776 | 235.5016 | 0.65855 | 122.1041 | 0.34145 | 357.6057 | 0.046686 | 0.024206 | 0.070892
Solar79910 | Solar | East Kootenay |  | 49.5466 | -115.6803 | 82.1465 | NA | NA | 145.5841 | 103.708 | NA | 1.8 | 9.4 | 11.2 | 230 | 448 | 845.64 | 1.8876 | NA | NA | 845.64 | 338.256 | 441.8884 | 0.88432 | 57.8039 | 0.11568 | 499.6923 | 0.0876 | 0.011459 | 0.099059
South_Creek-8hr | Small Storage Hydro | Lower Mainland | y | 50.52 | -123.24 | 45.1 | 40 | 7 | 231 | 72.5718 | NA | 0.3 | 61.8838 | 62.1838 | 230 | 2487.3506 | 61.88 | 0.024878 | NA | NA | NA | NA | 613.9499 | 0.41129 | 878.8033 | 0.58871 | 1492.7532 | 0.12171 | 0.17421 | 0.29592
Spuzzum_Creek-8hr | Small Storage Hydro | Lower Mainland | y | 49.68 | -121.53 | 40.4 | 40 | 8 | 134.8 | 88.0615 | NA | 0 | 9.6941 | 9.6941 | 69 | 387.7645 | 9.02 | 0.023262 | NA | NA | NA | NA | 12.6032 | 0.34431 | 24.0013 | 0.65569 | 36.6045 | 0.0024985 | 0.004758 | 0.0072565
Squamish_River_B-8hr | Small Storage Hydro | Lower Mainland | y | 50.08 | -123.36 | 67.7 | 40 | 10 | 345 | 92.74 | NA | 0.3 | 38.7889 | 39.0889 | 130 | 1563.556 | 133.8 | 0.085574 | NA | NA | NA | NA | 301.7283 | 0.26549 | 834.7858 | 0.73451 | 1136.5141 | 0.059815 | 0.16549 | 0.2253
Upper Clore - Storage for 16 hrs of generation | Pumped Storage | North Coast | y | 54.1838 | -127.9749 | 1000 | NA | 1000 | NA | NA | 182.6515 | 3.0728 | 55.3264 | 58.3992 | 500 | 2335.968 | 55.33 | 0.023686 | NA | NA | NA | NA | 582.5357 | 0.53619 | 503.9026 | 0.46381 | 1086.4383 | 0.11548 | 0.099894 | 0.21538
Upper Deserted - Un-named | Pumped Storage | Lower Mainland | y | 50.154 | -123.6843 | 1000 | NA | 495 | NA | NA | 171.2758 | 1.9314 | 64.0981 | 66.0294 | 500 | 2641.1777 | 65.65 | 0.024856 | NA | NA | NA | NA | 517.8103 | 0.33614 | 1022.6573 | 0.66386 | 1540.4677 | 0.10265 | 0.20273 | 0.30538
Upper Misery - Lower Misery | Pumped Storage | Lower Mainland | y | 49.7558 | -123.602 | 1000 | NA | 495 | NA | NA | 170.5543 | 0.42426 | 31.4309 | 31.8551 | 500 | 1274.2052 | 31.43 | 0.024666 | NA | NA | NA | NA | 301.8393 | 0.43733 | 388.3549 | 0.56267 | 690.1941 | 0.059837 | 0.076988 | 0.13682
Upper Vancouver - Lower Vancouver | Pumped Storage | Lower Mainland | y | 49.9126 | -123.7318 | 1000 | NA | 495 | NA | NA | 170.6238 | 10.0225 | 34.4132 | 44.4357 | 500 | 1777.4296 | 11.75 | 0.0066107 | NA | NA | NA | NA | 486.3351 | 0.51128 | 464.8713 | 0.48872 | 951.2065 | 0.096411 | 0.092156 | 0.18857
VI02 | Onshore Wind | Vancouver Island | y | 50.8066 | -128.135 | 147 | NA | 42 | 514.1682 | 77.9655 | NA | 3.5 | 69 | 72.5 | 130 | 2900 | 22.266 | 0.0076779 | P | 35 | NA | NA | 872.646 | 0.28468 | 2192.6599 | 0.71532 | 3065.3059 | 0.17299 | 0.43467 | 0.60767
VI04 | Onshore Wind | Vancouver Island | y | 50.7768 | -127.8683 | 60 | NA | 14.4 | 188.2174 | 101.1196 | NA | 2.1799 | 48.8257 | 51.0056 | 130 | 2040.2236 | 7.6341 | 0.0037418 | P | 12 | NA | NA | 603.6101 | 0.25061 | 1804.9296 | 0.74939 | 2408.5398 | 0.11966 | 0.35781 | 0.47747
VI05 | Onshore Wind | Vancouver Island | y | 50.7391 | -127.771 | 255 | NA | 61.2 | 786.7444 | 93.4998 | NA | 0.7 | 173.4 | 174.1 | 230 | 6964 | 32.4448 | 0.0046589 | P | 51 | NA | NA | 828.3634 | 0.29961 | 1936.4237 | 0.70039 | 2764.7871 | 0.16422 | 0.38388 | 0.54809
VI06 | Onshore Wind | Vancouver Island | y | 50.7814 | -127.6863 | 117 | NA | 27.6 | 358.5337 | 83.9155 | NA | 1.7 | 36 | 37.7 | 130 | 1508 | 14.632 | 0.0097029 | P | 23 | NA | NA | 639.5847 | 0.26415 | 1781.6661 | 0.73585 | 2421.2508 | 0.12679 | 0.3532 | 0.47999
VI07 | Onshore Wind | Vancouver Island | y | 50.6448 | -126.9633 | 165 | NA | 39.6 | 522.0785 | 88.643 | NA | 0.2 | 122.2 | 122.4 | 230 | 4896 | 20.9937 | 0.0042879 | P | 33 | NA | NA | 531.2766 | 0.28446 | 1336.3677 | 0.71554 | 1867.6443 | 0.10532 | 0.26492 | 0.37024
VI08 | Onshore Wind | Vancouver Island |  | 50.6558 | -127.7577 | 39 | NA | 9.6 | 119.7317 | 108.7696 | NA | 1.2243 | 21.0853 | 22.3095 | 69 | 892.3818 | 5.0894 | 0.0057031 | P | 8 | NA | NA | 111.2047 | 0.34546 | 210.6988 | 0.65454 | 321.9035 | 0.022045 | 0.041769 | 0.063814
VI09 | Onshore Wind | Vancouver Island | y | 50.588 | -128.2025 | 54 | NA | 13.2 | 168.3409 | 94.7268 | NA | 0.68284 | 211 | 211.6828 | 69 | 8467.3137 | 4.4532 | 0.00052593 | P | 7 | NA | NA | 775.2161 | 0.31834 | 1659.9799 | 0.68166 | 2435.196 | 0.15368 | 0.32908 | 0.48276
VI10 | Onshore Wind | Vancouver Island |  | 50.7012 | -128.1994 | 33 | NA | 8.4 | 100.5035 | 115.0463 | NA | 0.14142 | 50.2456 | 50.387 | 69 | 2015.4803 | 14.5719 | 0.00723 | R | NA | NA | NA | 112.6603 | 0.1853 | 495.3403 | 0.8147 | 608.0006 | 0.022334 | 0.098197 | 0.12053
VI11 | Onshore Wind | Vancouver Island | y | 48.5244 | -124.0442 | 48 | NA | 12 | 127.8522 | 102.7201 | NA | 0.68284 | 34.0669 | 34.7497 | 69 | 1389.99 | 6.36 | 0.0045756 | R | NA | NA | NA | 62.8286 | 0.3519 | 115.7118 | 0.6481 | 178.5404 | 0.012455 | 0.022939 | 0.035394
VI12 | Onshore Wind | Vancouver Island | y | 50.4967 | -126.7676 | 48 | NA | 12 | 164.907 | 88.1652 | NA | 0.7 | 9.2 | 9.9 | 130 | 396 | 6.36 | 0.016061 | R | NA | NA | NA | 61.6152 | 0.33003 | 125.0798 | 0.66997 | 186.6949 | 0.012215 | 0.024796 | 0.037011
VI13 | Onshore Wind | Vancouver Island | y | 50.4947 | -127.0728 | 33 | NA | 8.4 | 113.5033 | 87.1131 | NA | 1 | 8.8 | 9.8 | 130 | 392 | 4.4532 | 0.01136 | P | 7 | NA | NA | 51.0614 | 0.23216 | 168.8788 | 0.76784 | 219.9402 | 0.010122 | 0.033479 | 0.043601
VI14 | Onshore Wind | Vancouver Island | y | 50.446 | -127.2969 | 33 | NA | 8.4 | 129.4465 | 88.6095 | NA | 0.9 | 17.8 | 18.7 | 130 | 748 | 4.45 | 0.0059492 | R | NA | NA | NA | 94.0233 | 0.47192 | 105.2134 | 0.52808 | 199.2366 | 0.018639 | 0.020858 | 0.039497
VI15 | Onshore Wind | Vancouver Island | y | 50.5633 | -127.931 | 39 | NA | 9.6 | 131.1547 | 103.7785 | NA | 0.44142 | 37.786 | 38.2274 | 69 | 1529.0967 | 5.08 | 0.0033222 | R | NA | NA | NA | 223.1279 | 0.53062 | 197.3772 | 0.46938 | 420.5051 | 0.044233 | 0.039128 | 0.083361
WBBio_CB_RR | Biomass | Central Interior | y | 51.9364 | -122.9771 | 11.4921 | 11 | NA | 92 | 132.65 | NA | 0 | 68.1698 | 68.1698 | 230 | 2726.792 | 10 | 0.0036673 | NA | NA | NA | NA | 595.1675 | 0.57017 | 448.6775 | 0.42983 | 1043.845 | 0.11799 | 0.088946 | 0.20693
WBBio_LM_RR | Biomass | Lower Mainland | y | 49.0794 | -122.4831 | 46.9549 | 45 | NA | 374 | 134.79 | NA | 0.6 | 3.6728 | 4.2728 | 69 | 170.9116 | 10 | 0.05851 | NA | NA | NA | NA | 93.8296 | 0.65258 | 49.9523 | 0.34742 | 143.7819 | 0.018601 | 0.0099026 | 0.028503
WBBio_LM_ST_1 | Biomass | Lower Mainland | y | 49.0794 | -122.4831 | 38.5058 | 37 | NA | 307 | 104.73 | NA | 0 | 3.6728 | 3.6728 | 69 | 146.9116 | 10 | 0.068068 | NA | NA | NA | NA | 93.8296 | 0.65258 | 49.9523 | 0.34742 | 143.7819 | 0.018601 | 0.0099026 | 0.028503
WBBio_LM_ST_2 | Biomass | Lower Mainland | y | 49.0794 | -122.4831 | 38.5058 | 37 | NA | 307 | 104.73 | NA | 0.6 | 3.6728 | 4.2728 | 69 | 170.9116 | 10 | 0.05851 | NA | NA | NA | NA | 93.8296 | 0.65258 | 49.9523 | 0.34742 | 143.7819 | 0.018601 | 0.0099026 | 0.028503
WBBio_NE_ST_1 | Biomass | Peace River | y | 58.8056 | -122.6972 | 38.5202 | 37 | NA | 307 | 187.48 | NA | 0.6 | 351.052 | 351.652 | 230 | 14066.08 | 10 | 0.00071093 | NA | NA | NA | NA | 1518.9033 | 0.52625 | 1367.3501 | 0.47375 | 2886.2534 | 0.30111 | 0.27106 | 0.57217
WBBio_NE_ST_2 | Biomass | Peace River | y | 58.8056 | -122.6972 | 38.5202 | 37 | NA | 307 | 187.48 | NA | 0 | 351.052 | 351.052 | 230 | 14042.08 | 10 | 0.00071215 | NA | NA | NA | NA | 1518.9033 | 0.52625 | 1367.3501 | 0.47375 | 2886.2534 | 0.30111 | 0.27106 | 0.57217
WBBio_NE_ST_3 | Biomass | Peace River | y | 58.8056 | -122.6972 | 38.5202 | 37 | NA | 307 | 187.48 | NA | 0 | 351.052 | 351.052 | 230 | 14042.08 | 10 | 0.00071215 | NA | NA | NA | NA | 1518.9033 | 0.52625 | 1367.3501 | 0.47375 | 2886.2534 | 0.30111 | 0.27106 | 0.57217
WBBio_NW_ST | Biomass | North Coast | y | 58.4333 | -130.0242 | 54 | 10 | NA | 86 | 205.12 | NA | 0.47346 | 255.387 | 255.8605 | 130 | 10234.4186 | 10 | 0.0009771 | NA | NA | NA | NA | 528.0237 | 0.22432 | 1825.8995 | 0.77568 | 2353.9233 | 0.10468 | 0.36197 | 0.46664
WBBio_SP_RR | Biomass | Peace River | y | 55.7 | -121.6333 | 9.2094 | 9 | NA | 73 | 213.94 | NA | 0 | 0.42426 | 0.42426 | 25 | 16.9706 | 10 | 0.58926 | NA | NA | NA | NA | 0.057418 | 0.8906 | 0.0070529 | 0.1094 | 0.064471 | 1.1383e-05 | 1.3982e-06 | 1.2781e-05
WBBio_SP_ST | Biomass | Peace River | y | 55.7 | -121.6333 | 0.92358 | 1 | NA | 7 | 213.94 | NA | 0 | 0.42426 | 0.42426 | 25 | 16.9706 | 10 | 0.58926 | NA | NA | NA | NA | 0.057418 | 0.8906 | 0.0070529 | 0.1094 | 0.064471 | 1.1383e-05 | 1.3982e-06 | 1.2781e-05
WBBio_WPR_PL | Biomass | North Coast | y | 54.0528 | -128.65 | 13.6914 | 13 | NA | 109 | 133.66 | NA | 0 | 4.7698 | 4.7698 | 25 | 190.794 | 10 | 0.052413 | NA | NA | NA | NA | 25.6324 | 0.43399 | 33.4301 | 0.56601 | 59.0624 | 0.0050814 | 0.0066272 | 0.011709
Zymoetz_River-8hr | Small Storage Hydro | North Coast | y | 54.5 | -128.35 | 51.2 | 40 | 8 | 208.4 | 81.3816 | NA | 0 | 16.4823 | 16.4823 | 69 | 659.2935 | 16.48 | 0.024996 | NA | NA | NA | NA | 31.0828 | 0.12405 | 219.4928 | 0.87595 | 250.5756 | 0.0061619 | 0.043512 | 0.049674