## All projects
BC Hydro Names | Project Type | Region | In 2021? | Latitude | Longitude | Installed Capacity (MW) | Dependable Generating Capacity (MW) | Effective Load-Carrying Capacity (MW) | Annual Firm Energy (GWh/yr) | UEC ($/MWh) | UCC ($/kW-yr) | R1 Length (km) | T1 Length (km) | Linear Features (km) | Line Voltage | Linear Area (ha) | ATG (ha) | ATG/Linear Ratio | Plateau or Ridgeline - WIND | Number of Turbines - WIND | Footprint of Plant (ha) - SOLAR | Footprint of Panels (ha) - SOLAR | Raw Terrestrial Score | Terrestrial % of Summed Score | Raw Freshwater Score | Freshwater % of Summed Score | Summed Raw Scores | Terrestrial Proportion of Scaled Score | Freshwater Proportion of Scaled Score | Scaled Summed Score | Notes
Anudol_Creek_A-8hr | Small Storage Hydro | North Coast | y | 55.12 | -129.53 | 160 | 40 | 3 | 345 | 92.74 | NA | 6.145 | 41.7588 | 47.9038 | 69 | 1916.152 | 56.9 | 0.029695 | NA | NA | NA | NA | 12497.1295 | 0.28119 | 31945.9524 | 0.71881 | 44443.0819 | 0.074213 | 0.18971 | 0.26392
Ball_Creek-8hr | Small Storage Hydro | North Coast | y | 57.26 | -130.32 | 43.2 | 40 | 2 | 46 | 363.72 | NA | 3.7971 | 36.4971 | 40.2942 | 69 | 1611.7663 | 139.3 | 0.086427 | NA | NA | NA | NA | 9238.8222 | 0.38816 | 14562.5635 | 0.61184 | 23801.3856 | 0.054864 | 0.086478 | 0.14134
Batt_VI | Battery | Vancouver Island | y | 48.4949 | -123.4251 | 50 | NA | 40 | NA | NA | 250.366 | 0 | 0.6 | 0.6 | 69 | 24 | 0.3 | 0.0125 | NA | NA | NA | NA | 1494.0118 | 0.73829 | 529.5961 | 0.26171 | 2023.6079 | 0.008872 | 0.0031449 | 0.012017
BC08 | Onshore Wind | North Coast |  | 58.3736 | -131.538 | 160 | NA | 38.4 | 526.7213 | 102.8413 | NA | 72.2768 | 192.9469 | 265.2237 | 230 | 10608.9472 | 44.5321 | 0.0041976 | P | 70 | NA | NA | 32741.5579 | 0.35692 | 58991.7909 | 0.64308 | 91733.3488 | 0.19443 | 0.35032 | 0.54475
BC09 | Onshore Wind | North Coast |  | 58.5164 | -131.28 | 145 | NA | 34.8 | 477.3412 | 110.9668 | NA | 72.2768 | 192.9469 | 265.2237 | 230 | 10608.9472 | 40.0789 | 0.0037778 | P | 63 | NA | NA | 46729.8878 | 0.44899 | 57348.9365 | 0.55101 | 104078.8243 | 0.2775 | 0.34056 | 0.61806
BC10 | Onshore Wind | North Coast |  | 59.0166 | -131.26 | 165 | NA | 39.6 | 507.9136 | 125.2856 | NA | 54.3755 | 203.422 | 257.7974 | 230 | 10311.8975 | 45.1682 | 0.0043802 | P | 71 | NA | NA | 64065.2178 | 0.45721 | 76055.484 | 0.54279 | 140120.7017 | 0.38044 | 0.45165 | 0.83209
BC11 | Onshore Wind | North Coast |  | 58.9375 | -130.549 | 150 | NA | 36 | 424.9476 | 129.5562 | NA | 125.7084 | 260.4131 | 386.1215 | 230 | 15444.8609 | 41.9874 | 0.0027185 | P | 66 | NA | NA | 47723.4676 | 0.43041 | 63155.2679 | 0.56959 | 110878.7355 | 0.2834 | 0.37504 | 0.65844
BC13 | Onshore Wind | North Coast |  | 58.5032 | -130.442 | 160 | NA | 38.4 | 526.7213 | 97.6303 | NA | 43.0944 | 265.3645 | 308.4589 | 230 | 12338.3547 | 44.5321 | 0.0036092 | P | 70 | NA | NA | 27742.7571 | 0.30813 | 62293.2165 | 0.69187 | 90035.9736 | 0.16475 | 0.36992 | 0.53467
BC15 | Onshore Wind | Peace River |  | 59.872 | -125.954 | 230 | NA | 55.2 | 677.5772 | 133.4129 | NA | 18.2953 | 244.5954 | 262.8907 | 130 | 10515.6282 | 64.2534 | 0.0061103 | P | 101 | NA | NA | 47914.0335 | 0.44587 | 59547.0299 | 0.55413 | 107461.0633 | 0.28453 | 0.35361 | 0.63815
BC17 | Onshore Wind | Peace River |  | 59.7913 | -125.352 | 290 | NA | 69.6 | 892.6966 | 112.4969 | NA | 30.6735 | 572.7378 | 603.4113 | 230 | 24136.4533 | 80.1577 | 0.003321 | P | 126 | NA | NA | 53033.0246 | 0.42439 | 71929.93 | 0.57561 | 124962.9545 | 0.31493 | 0.42715 | 0.74208
BC18 | Onshore Wind | North Coast | y | 54.7122 | -126.671 | 170 | NA | 40.8 | 481.6073 | 78.5656 | NA | 94.6278 | 535.2342 | 629.8619 | 230 | 25194.4775 | 46.4406 | 0.0018433 | P | 73 | NA | NA | 10169.3398 | 0.52223 | 9303.6153 | 0.47777 | 19472.9551 | 0.060389 | 0.055248 | 0.11564
BC19 | Onshore Wind | North Coast | y | 54.7001 | -127.529 | 105 | NA | 25.2 | 309.3287 | 79.8915 | NA | 1.0899 | 24.5095 | 25.5995 | 230 | 1023.9798 | 28.6278 | 0.027957 | P | 45 | NA | NA | 34006.0233 | 0.5302 | 30131.6105 | 0.4698 | 64137.6339 | 0.20194 | 0.17893 | 0.38087
BC20 | Onshore Wind | North Coast | y | 54.5315 | -127.359 | 105 | NA | 25.2 | 323.2177 | 76.8708 | NA | 1.8071 | 27.7066 | 29.5137 | 130 | 1180.5483 | 28.6278 | 0.02425 | P | 45 | NA | NA | 34891.7894 | 0.55606 | 27856.2092 | 0.44394 | 62747.9986 | 0.2072 | 0.16542 | 0.37262
BC21 | Onshore Wind | North Coast | y | 54.9537 | -125.591 | 220 | NA | 52.8 | 648.1174 | 83.8297 | NA | 0.24142 | 32.5404 | 32.7818 | 130 | 1311.2733 | 60.4364 | 0.04609 | P | 95 | NA | NA | 20192.724 | 0.34897 | 37671.3921 | 0.65103 | 57864.1161 | 0.11991 | 0.22371 | 0.34362
BC22 | Onshore Wind | North Coast | y | 54.611 | -126.136 | 260 | NA | 62.4 | 765.9569 | 74.2422 | NA | 3.5213 | 98.3153 | 101.8367 | 230 | 4073.4666 | 71.8875 | 0.017648 | P | 113 | NA | NA | 10257.2565 | 0.35394 | 18722.5803 | 0.64606 | 28979.8368 | 0.060912 | 0.11118 | 0.17209
BC23 | Onshore Wind | North Coast | y | 55.3319 | -126.911 | 105 | NA | 25.2 | 309.3287 | 84.2304 | NA | 14.2267 | 45.1492 | 59.3759 | 230 | 2375.0373 | 28.6278 | 0.012054 | P | 45 | NA | NA | 21710.6641 | 0.38769 | 34289.8514 | 0.61231 | 56000.5155 | 0.12893 | 0.20363 | 0.33255
BC24 | Onshore Wind | Central Interior |  | 51.8293 | -124.224 | 130 | NA | 31.2 | 342.3233 | 117.5085 | NA | 5.2456 | 48.7279 | 53.9735 | 130 | 2158.9403 | 36.2618 | 0.016796 | P | 57 | NA | NA | 80735.5879 | 0.54926 | 66254.7257 | 0.45074 | 146990.3136 | 0.47944 | 0.39345 | 0.87288
BC25 | Onshore Wind | Central Interior |  | 51.5627 | -123.431 | 160 | NA | 38.4 | 471.3581 | 92.6835 | NA | 3.5799 | 159.1072 | 162.6871 | 230 | 6507.4853 | 43.8959 | 0.0067454 | P | 69 | NA | NA | 51019.4646 | 0.54215 | 43085.9987 | 0.45785 | 94105.4634 | 0.30297 | 0.25586 | 0.55883
BC26 | Onshore Wind | Kelly Nicola |  | 51.8164 | -120.271 | 165 | NA | 39.6 | 414.8298 | 98.2131 | NA | 2.1314 | 121.6145 | 123.7459 | 230 | 4949.8367 | 45.1682 | 0.0091252 | P | 71 | NA | NA | 33973.7923 | 0.58026 | 24575.0394 | 0.41974 | 58548.8316 | 0.20175 | 0.14594 | 0.34769
Blinch - Stave | Pumped Storage | Lower Mainland |  | 49.4385 | -122.2268 | 1000 | NA | 1000 | NA | NA |  | 0 | 43.6 | 43.6 | 500 | 1744 | 25.1 | 0.014392 | NA | NA | NA | NA | 15180.9987 | 0.36141 | 26824.1506 | 0.63859 | 42005.1493 | 0.090151 | 0.15929 | 0.24944
Bookhout 2 | Pumped Storage | Vancouver Island | y | 49.3267 | -125.0586 | 1000 | NA | 495 | NA | NA | 181.7682 | 4.1456 | 78.547 | 82.6926 | 230 | 3307.704 | 46.3 | 0.013998 | NA | NA | NA | NA | 10473.7648 | 0.47155 | 11737.6792 | 0.52845 | 22211.444 | 0.062197 | 0.069703 | 0.1319
Canoe Creek - Valemount | Geothermal | Kelly Nicola | y | 52.6733 | -119.0563 | 14.3 | 52 | NA | 385.1646 | 88.5852 | NA | 0 | 21.5522 | 21.5522 | 25 | 862.0874 | 15.6 | 0.018096 | NA | NA | NA | NA | 6571.4461 | 0.94091 | 412.7156 | 0.059093 | 6984.1616 | 0.039024 | 0.0024509 | 0.041475
Chemainus_River-8hr | Small Storage Hydro | Vancouver Island | y | 48.88 | -123.8 | 40.1 | 40 | 21 | 113.7 | 91.4274 | NA | 0.3 | 8 | 8.3 | 69 | 332 | 7.99 | 0.024066 | NA | NA | NA | NA | 106.8677 | 0.10467 | 914.1427 | 0.89533 | 1021.0105 | 0.00063462 | 0.0054285 | 0.0060632
Clarke Lake | Geothermal | Peace River | y | 58.7216 | -122.5316 | 18.4 | 14 | NA | 104 | 187.25 | NA | 0 | 338.251 | 338.251 | 230 | 13530.04 | 4.2 | 0.00031042 | NA | NA | NA | NA | 52952.7457 | 0.51813 | 49247.878 | 0.48187 | 102200.6237 | 0.31445 | 0.29245 | 0.60691
Diana - storage for 16 hrs of generation | Pumped Storage | North Coast |  | 54.2049 | -130.1683 | 500 | NA | 500 | NA | NA |  | 1.9 | 64.1 | 66 | 500 | 2640 | 53.7 | 0.020341 | NA | NA | NA | NA | 39384.8062 | 0.30459 | 89919.9412 | 0.69541 | 129304.7474 | 0.23388 | 0.53398 | 0.76786
Elaho_River-8hr | Small Storage Hydro | Lower Mainland | y | 50.11 | -123.4 | 63.9 | 40 | 9 | 325.9 | 85.1473 | NA | 0 | 43.7558 | 43.7558 | 130 | 1750.2338 | 43.76 | 0.025002 | NA | NA | NA | NA | 16729.9994 | 0.30737 | 37699.9515 | 0.69263 | 54429.9509 | 0.099349 | 0.22388 | 0.32323
Freda_Creek-8hr | Small Storage Hydro | Lower Mainland | y | 49.95 | -124.23 | 40.1 | 40 | 16 | 172.2 | 79.42 | NA | 0 | 21.2309 | 21.2309 | 130 | 849.2346 | 21.23 | 0.024999 | NA | NA | NA | NA | 5524.3663 | 0.34376 | 10545.8387 | 0.65624 | 16070.205 | 0.032806 | 0.062625 | 0.095431
Hirsch - storage for 16 hrs of generation | Pumped Storage | North Coast |  | 54.0331 | -128.334 | 1000 | NA | 1000 | NA | NA | 121.5536 | 4.7698 | 56.1375 | 60.9073 | 500 | 2436.2926 | 84.8 | 0.034807 | NA | NA | NA | NA | 21419.7282 | 0.47409 | 23760.7266 | 0.52591 | 45180.4548 | 0.1272 | 0.1411 | 0.2683
Jedney Area | Geothermal | Peace River | y | 57.4989 | -122.2457 | 12.2 | 9 | NA | 69 | 216.85 | NA | 0 | 193.383 | 193.383 | 230 | 7735.32 | 2.8 | 0.00036198 | NA | NA | NA | NA | 47343.6679 | 0.62764 | 28087.6153 | 0.37236 | 75431.2832 | 0.28114 | 0.1668 | 0.44794
Kenyon - Stave | Pumped Storage | Lower Mainland | y | 49.402 | -122.2587 | 1000 | NA | 495 | NA | NA | 169.3015 | 1.4 | 39.6 | 41 | 500 | 1640 | 42.72 | 0.026049 | NA | NA | NA | NA | 12414.5297 | 0.3291 | 25308.3193 | 0.6709 | 37722.849 | 0.073722 | 0.15029 | 0.22401
Kinskuch_River-8hr | Small Storage Hydro | North Coast | y | 55.71 | -129.34 | 40.1 | 40 | 3 | 132.8 | 116.3678 | NA | 9.2 | 33.3 | 42.5 | 130 | 1700 | 49.02 | 0.028835 | NA | NA | NA | NA | 26539.1666 | 0.54034 | 22576.2473 | 0.45966 | 49115.4139 | 0.1576 | 0.13407 | 0.29167
Knight - Fourth | Pumped Storage | Vancouver Island | y | 49.0699 | -124.4168 | 500 | NA | 408 | NA | NA | 172.06 | 20.2 | 43.7 | 63.9 | 500 | 2556 | 54.03 | 0.021138 | NA | NA | NA | NA | 18293.5772 | 0.44779 | 22559.2546 | 0.55221 | 40852.8318 | 0.10863 | 0.13397 | 0.2426
Lakelse Lake | Geothermal | North Coast | y | 54.3225 | -128.5399 | 19.6 | 17 | NA | 130 | 163.18 | NA | 1.1454 | 18.3933 | 19.5387 | 25 | 781.5472 | 5.2 | 0.0066535 | NA | NA | NA | NA | 5489.2818 | 0.34514 | 10415.4309 | 0.65486 | 15904.7126 | 0.032597 | 0.061851 | 0.094448
Lower Falls - storage for 16 hrs of generation | Pumped Storage | North Coast |  | 53.702 | -128.5275 | 1000 | NA | 1000 | NA | NA | 126.9045 | 4.1698 | 88.5978 | 92.7676 | 500 | 3710.7048 | 87.2 | 0.0235 | NA | NA | NA | NA | 37125.8103 | 0.54821 | 30596.275 | 0.45179 | 67722.0853 | 0.22047 | 0.18169 | 0.40216
Meager Creek | Geothermal | Lower Mainland | y | 50.5691 | -123.5121 | 99 | 89 | NA | 656.9004 | 98.1843 | NA | 2.5 | 67.8 | 70.3 | 230 | 2812 | 26.5 | 0.0094239 | NA | NA | NA | NA | 43336.466 | 0.51566 | 40703.8576 | 0.48434 | 84040.3235 | 0.25735 | 0.24172 | 0.49906
More_Creek-8hr | Small Storage Hydro | North Coast | y | 57.03 | -130.38 | 76.6 | 40 | 3 | 152 | 154.71 | NA | 3.6213 | 13.1095 | 16.7308 | 230 | 669.2328 | 660.1 | 0.98635 | NA | NA | NA | NA | 6794.2327 | 0.40496 | 9983.1557 | 0.59504 | 16777.3884 | 0.040347 | 0.059284 | 0.099631
MSW 1 | Municipal Solid Waste | Vancouver Island | y | 49.6813 | -126.1275 | 12.2 | 13 | NA | 107 | 178.98 | NA | 0 | 13.9882 | 13.9882 | 25 | 559.528 | 4 | 0.0071489 | NA | NA | NA | NA | 2820.373 | 0.3351 | 5596.2546 | 0.6649 | 8416.6276 | 0.016748 | 0.033233 | 0.049981
MSW 2 | Municipal Solid Waste | Vancouver Island | y | 49.1013 | -123.0104 | 25.3 | 27 | NA | 222 | 92.14 | NA | 0 | 2.5971 | 2.5971 | 69 | 103.8824 | 4 | 0.038505 | NA | NA | NA | NA | 3411.1152 | 0.70217 | 1446.8175 | 0.29783 | 4857.9328 | 0.020257 | 0.0085918 | 0.028848
MSW 3 | Municipal Solid Waste | Selkirk | y | 49.9444 | -119.4228 | 13.5 | 14 | NA | 118 | 226.48 | NA | 0 | 19.5765 | 19.5765 | 25 | 783.06 | 4 | 0.0051082 | NA | NA | NA | NA | 20460.4422 | 0.93382 | 1450.0311 | 0.06618 | 21910.4732 | 0.1215 | 0.0086108 | 0.13011
Mt. Cayley | Geothermal | Lower Mainland | y | 50.1016 | -123.3626 | 40.7 | 31 | NA | 232 | 114.74 | NA | 12.4863 | 64.8962 | 77.3825 | 69 | 3095.2997 | 9.4 | 0.0030369 | NA | NA | NA | NA | 27451.7186 | 0.33377 | 54796.5288 | 0.66623 | 82248.2474 | 0.16302 | 0.3254 | 0.48842
Nahatlatch_River-8hr | Small Storage Hydro | Lower Mainland | y | 49.9 | -122 | 83.9 | 40 | 16 | 371.8 | 72.6049 | NA | 0.3 | 53.3 | 53.6 | 130 | 2144 | 53.32 | 0.024869 | NA | NA | NA | NA | 34964.4687 | 0.56507 | 26911.9195 | 0.43493 | 61876.3882 | 0.20763 | 0.15981 | 0.36745
Nass_River-8hr | Small Storage Hydro | North Coast | y | 56.33 | -128.69 | 77.2 | 40 | 5 | 286 | 109.41 | NA | 8.1 | 53.5441 | 61.6441 | 130 | 2465.764 | 347.8 | 0.14105 | NA | NA | NA | NA | 22731.8713 | 0.4378 | 29191.1452 | 0.5622 | 51923.0164 | 0.13499 | 0.17335 | 0.30834
NC01 | Onshore Wind | North Coast | y | 53.4645 | -130.3291 | 345 | NA | 82.8 | 1150.2493 | 75.2293 | NA | 3.877 | 99.0661 | 102.9431 | 230 | 4117.7223 | 43.8959 | 0.01066 | P | 69 | NA | NA | 56888.8515 | 0.33783 | 111507.1325 | 0.66217 | 168395.984 | 0.33783 | 0.66217 | 1
NC02 | Onshore Wind | North Coast | y | 53.6688 | -130.2916 | 234 | NA | 56.4 | 723.392 | 84.9522 | NA | 3.9355 | 78.4654 | 82.4009 | 230 | 3296.037 | 29.9001 | 0.0090715 | P | 47 | NA | NA | 12778.4923 | 0.30069 | 29718.0516 | 0.69931 | 42496.544 | 0.075884 | 0.17648 | 0.25236
NC05 | Onshore Wind | North Coast |  | 52.6368 | -129.072 | 261 | NA | 62.4 | 720.6326 | 135.2155 | NA | 4.9255 | 214.1138 | 219.0393 | 230 | 8761.5725 | 33.081 | 0.0037757 | P | 52 | NA | NA | 54040.0764 | 0.53203 | 47534.2169 | 0.46797 | 101574.2933 | 0.32091 | 0.28228 | 0.60319
NC06 | Onshore Wind | North Coast |  | 52.3478 | -128.6816 | 198 | NA | 48 | 595.5048 | 134.6265 | NA | 2.7657 | 220.1138 | 222.8795 | 230 | 8915.1805 | 25.4469 | 0.0028543 | P | 40 | NA | NA | 73942.341 | 0.55248 | 59894.2603 | 0.44752 | 133836.6013 | 0.4391 | 0.35568 | 0.79477
NC07 | Onshore Wind | North Coast | y | 54.2217 | -126.3493 | 117 | NA | 27.6 | 338.7886 | 78.1748 | NA | 1.0657 | 28.3529 | 29.4186 | 130 | 1176.7434 | 14.63 | 0.012433 | R | NA | NA | NA | 8968.9753 | 0.3068 | 20265.1648 | 0.6932 | 29234.1401 | 0.053261 | 0.12034 | 0.1736
NC08 | Onshore Wind | North Coast | y | 54.2808 | -125.5269 | 195 | NA | 46.8 | 516.3889 | 84.1201 | NA | 1.4899 | 42.6198 | 44.1098 | 230 | 1764.3902 | 24.8107 | 0.014062 | P | 39 | NA | NA | 6540.5182 | 0.32324 | 13693.6684 | 0.67676 | 20234.1866 | 0.03884 | 0.081318 | 0.12016
NC09 | Onshore Wind | North Coast | y | 53.7318 | -124.2258 | 333 | NA | 80.4 | 1126.006 | 61.8691 | NA | 0.24142 | 34.1522 | 34.3936 | 230 | 1375.7444 | 42.6236 | 0.030982 | P | 67 | NA | NA | 15822.6407 | 0.38739 | 25021.6812 | 0.61261 | 40844.3219 | 0.093961 | 0.14859 | 0.24255
NC10 | Onshore Wind | Central Interior | y | 53.6035 | -122.3907 | 96 | NA | 22.8 | 300.2578 | 81.4172 | NA | 2.6385 | 33.1617 | 35.8002 | 230 | 1432.0083 | 12.09 | 0.0084427 | R | NA | NA | NA | 11702.3025 | 0.56921 | 8856.4586 | 0.43079 | 20558.7611 | 0.069493 | 0.052593 | 0.12209
NC11 | Onshore Wind | Central Interior |  | 53.1876 | -121.9924 | 75 | NA | 18 | 212.4738 | 98.4378 | NA | 1.8971 | 36.5257 | 38.4227 | 230 | 1536.9099 | 111.0924 | 0.072283 | R | NA | NA | NA | 12282.2604 | 0.49782 | 12389.7406 | 0.50218 | 24672.0009 | 0.072937 | 0.073575 | 0.14651
NC12 | Onshore Wind | North Coast | y | 53.7599 | -123.8971 | 75 | NA | 18 | 246.9006 | 84.5362 | NA | 1.9556 | 31.7948 | 33.7505 | 230 | 1350.0185 | 9.54 | 0.0070666 | R | NA | NA | NA | 21299.9842 | 0.41152 | 30459.1408 | 0.58848 | 51759.125 | 0.12649 | 0.18088 | 0.30737
NC13 | Onshore Wind | North Coast |  | 54.2772 | -130.3382 | 27 | NA | 7.2 | 89.352 | 105.7793 | NA | 6.2 | 4.5941 | 10.7941 | 69 | 431.7645 | 42.3201 | 0.098017 | R | NA | NA | NA | 1538.0784 | 0.62132 | 937.437 | 0.37868 | 2475.5154 | 0.0091337 | 0.0055669 | 0.014701
Nimpkish_River_B-8hr | Small Storage Hydro | Vancouver Island | y | 50.52 | -127.02 | 77.6 | 40 | 38 | 380 | 75.4438 | NA | 0 | 7.6 | 7.6 | 130 | 304 | 7.62 | 0.025066 | NA | NA | NA | NA | 436.4859 | 0.070868 | 5722.6111 | 0.92913 | 6159.097 | 0.002592 | 0.033983 | 0.036575
PC01 | Onshore Wind | Peace River |  | 57.5375 | -123.2176 | 150 | NA | 36 | 464.7618 | 107.208 | NA | 28.1865 | 218.7417 | 246.9283 | 230 | 9877.1303 | 226.6088 | 0.022943 | R | NA | NA | NA | 40945.9637 | 0.58836 | 28647.6699 | 0.41164 | 69593.6336 | 0.24315 | 0.17012 | 0.41327
PC02 | Onshore Wind | Peace River |  | 57.415 | -123.3119 | 138 | NA | 33.6 | 392.5706 | 118.8673 | NA | 33.0363 | 207.0542 | 240.0905 | 230 | 9603.6206 | 221.8345 | 0.023099 | R | NA | NA | NA | 42718.7542 | 0.61631 | 26595.0917 | 0.38369 | 69313.8459 | 0.25368 | 0.15793 | 0.41161
PC04 | Onshore Wind | Peace River |  | 57.1262 | -123.0578 | 102 | NA | 25.2 | 398.4574 | 100.1001 | NA | 16.8267 | 168.7197 | 185.5464 | 230 | 7421.8565 | 191.1905 | 0.02576 | R | NA | NA | NA | 37884.7963 | 0.69917 | 16300.2509 | 0.30083 | 54185.0472 | 0.22497 | 0.096797 | 0.32177
PC05 | Onshore Wind | Peace River |  | 57.0398 | -123.0997 | 96 | NA | 22.8 | 381.5637 | 98.0286 | NA | 17.4196 | 159.6896 | 177.1091 | 230 | 7084.3659 | 173.4104 | 0.024478 | R | NA | NA | NA | 26934.3321 | 0.7226 | 10339.9597 | 0.2774 | 37274.2919 | 0.15995 | 0.061403 | 0.22135
PC06 | Onshore Wind | Peace River | y | 56.8357 | -123.0156 | 243 | NA | 58.8 | 935.0993 | 72.0474 | NA | 6.5627 | 134.88 | 141.4428 | 230 | 5657.7103 | 31.17 | 0.0055093 | R | NA | NA | NA | 23403.0731 | 0.66307 | 11892.0404 | 0.33693 | 35295.1135 | 0.13898 | 0.07062 | 0.2096
PC07 | Onshore Wind | Peace River |  | 57.0979 | -122.8989 | 117 | NA | 28.8 | 382.7419 | 101.4094 | NA | 10.5367 | 162.0433 | 172.58 | 230 | 6903.2006 | 177.4803 | 0.02571 | R | NA | NA | NA | 33775.5105 | 0.66674 | 16882.019 | 0.33326 | 50657.5295 | 0.20057 | 0.10025 | 0.30082
PC08 | Onshore Wind | Peace River |  | 56.7476 | -122.8784 | 39 | NA | 9.6 | 140.8258 | 121.9857 | NA | 11.6125 | 101.4219 | 113.0344 | 130 | 4521.3772 | 88.3905 | 0.019549 | R | NA | NA | NA | 16141.3803 | 0.72884 | 6005.1545 | 0.27116 | 22146.5348 | 0.095854 | 0.035661 | 0.13151
PC09 | Onshore Wind | Peace River | y | 56.5761 | -122.7751 | 207 | NA | 49.2 | 849.4134 | 65.7973 | NA | 3.587 | 101.3242 | 104.9112 | 230 | 4196.4474 | 26.08 | 0.0062148 | R | NA | NA | NA | 12246.8116 | 0.66197 | 6253.6689 | 0.33803 | 18500.4805 | 0.072726 | 0.037137 | 0.10986
PC10 | Onshore Wind | Peace River | y | 56.4503 | -122.6255 | 297 | NA | 70.8 | 1239.1239 | 55.4028 | NA | 1.7 | 82.7 | 84.4 | 230 | 3376 | 37.53 | 0.011117 | R | NA | NA | NA | 9476.1544 | 0.54795 | 7817.7913 | 0.45205 | 17293.9457 | 0.056273 | 0.046425 | 0.1027
PC11 | Onshore Wind | Peace River | y | 54.4088 | -120.1624 | 126 | NA | 30 | 570.8235 | 63.9895 | NA | 32.1818 | 105.7322 | 137.9141 | 230 | 5516.5624 | 15.9 | 0.0028822 | R | NA | NA | NA | 37007.0013 | 0.5903 | 25684.3496 | 0.4097 | 62691.3508 | 0.21976 | 0.15252 | 0.37229
PC12 | Onshore Wind | Peace River | y | 54.5321 | -120.0979 | 96 | NA | 22.8 | 344.4476 | 80.3599 | NA | 14.8 | 97.7 | 112.5 | 230 | 4500 | 12.09 | 0.0026867 | R | NA | NA | NA | 17704.6947 | 0.60276 | 11667.9473 | 0.39724 | 29372.642 | 0.10514 | 0.069289 | 0.17443
PC13 | Onshore Wind | Peace River | y | 54.4759 | -120.2899 | 135 | NA | 32.4 | 639.3136 | 58.3043 | NA | 6.0698 | 95.4043 | 101.4741 | 230 | 4058.9655 | 17.18 | 0.0042326 | R | NA | NA | NA | 24584.2513 | 0.52459 | 22279.1848 | 0.47541 | 46863.4361 | 0.14599 | 0.1323 | 0.27829
PC14 | Onshore Wind | Peace River | y | 54.6075 | -120.4986 | 144 | NA | 34.8 | 640.3078 | 53.7248 | NA | 8 | 75.9 | 83.9 | 230 | 3356 | 18.45 | 0.0054976 | R | NA | NA | NA | 8321.6074 | 0.39873 | 12548.7215 | 0.60127 | 20870.3289 | 0.049417 | 0.074519 | 0.12394
PC15 | Onshore Wind | Peace River | y | 54.7388 | -120.733 | 108 | NA | 26.4 | 476.3075 | 62.3761 | NA | 13.4 | 55.7 | 69.1 | 230 | 2764 | 14 | 0.0050651 | R | NA | NA | NA | 6309.1152 | 0.37263 | 10622.0089 | 0.62737 | 16931.1241 | 0.037466 | 0.063078 | 0.10054
PC16 | Onshore Wind | Peace River | y | 54.6602 | -120.6469 | 99 | NA | 24 | 455.6076 | 62.6479 | NA | 7.4941 | 66.3146 | 73.8087 | 230 | 2952.3498 | 12.72 | 0.0043084 | R | NA | NA | NA | 11907.1454 | 0.39832 | 17986.0795 | 0.60168 | 29893.2249 | 0.070709 | 0.10681 | 0.17752
PC17 | Onshore Wind | Peace River | y | 55.6893 | -122.1239 | 102 | NA | 25.2 | 335.911 | 68.7288 | NA | 1.4 | 32.3 | 33.7 | 130 | 1348 | 13.36 | 0.009911 | R | NA | NA | NA | 19844.7588 | 0.50627 | 19352.8758 | 0.49373 | 39197.6346 | 0.11785 | 0.11492 | 0.23277
PC18 | Onshore Wind | Peace River | y | 55.3641 | -121.4836 | 138 | NA | 33.6 | 562.9176 | 52.4996 | NA | 7.1598 | 18.9765 | 26.1363 | 230 | 1045.45 | 17.81 | 0.017036 | R | NA | NA | NA | 2685.9779 | 0.71383 | 1076.7985 | 0.28617 | 3762.7763 | 0.01595 | 0.0063944 | 0.022345
PC19 | Onshore Wind | Peace River | y | 54.9247 | -121.4224 | 117 | NA | 27.6 | 536.1383 | 54.4937 | NA | 3.4456 | 33.0588 | 36.5044 | 230 | 1460.175 | 14.63 | 0.010019 | R | NA | NA | NA | 16733.9557 | 0.4668 | 19114.0613 | 0.5332 | 35848.0169 | 0.099373 | 0.11351 | 0.21288
PC20 | Onshore Wind | Peace River | y | 54.7834 | -120.2868 | 156 | NA | 38.4 | 681.5981 | 53.8778 | NA | 7.3 | 72.2 | 79.5 | 230 | 3180 | 20.36 | 0.0064025 | R | NA | NA | NA | 10996.6763 | 0.78474 | 3016.4988 | 0.21526 | 14013.1751 | 0.065302 | 0.017913 | 0.083216
PC21 | Onshore Wind | Peace River | y | 54.8622 | -121.0169 | 99 | NA | 24 | 462.528 | 57.6464 | NA | 15.8066 | 35.1764 | 50.983 | 230 | 2039.3215 | 12.72 | 0.0062374 | R | NA | NA | NA | 18641.5562 | 0.45444 | 22379.283 | 0.54556 | 41020.8392 | 0.1107 | 0.1329 | 0.2436
PC22 | Onshore Wind | Central Interior |  | 56.2388 | -124.4982 | 207 | NA | 49.2 | 459.3656 | 121.3539 | NA | 3.4456 | 181.2101 | 184.6557 | 230 | 7386.2271 | 298.7057 | 0.040441 | R | NA | NA | NA | 58843.3126 | 0.67438 | 28412.6822 | 0.32562 | 87255.9949 | 0.34943 | 0.16873 | 0.51816
PC23 | Onshore Wind | Central Interior |  | 55.4983 | -124.4117 | 54 | NA | 13.2 | 157.934 | 134.8535 | NA | 9.0012 | 92.2103 | 101.2115 | 130 | 4048.4591 | 83.526 | 0.020632 | R | NA | NA | NA | 24278.2262 | 0.66189 | 12402.16 | 0.33811 | 36680.3863 | 0.14417 | 0.073649 | 0.21782
PC24 | Onshore Wind | Central Interior |  | 55.4817 | -123.9168 | 117 | NA | 28.8 | 308.4221 | 106.9663 | NA | 1.9243 | 60.2647 | 62.1889 | 130 | 2487.5576 | 186.777 | 0.075084 | R | NA | NA | NA | 22205.2587 | 0.62526 | 13308.4229 | 0.37474 | 35513.6816 | 0.13186 | 0.079031 | 0.21089
PC25 | Onshore Wind | Central Interior | y | 55.228 | -123.4267 | 117 | NA | 38.4 | 477.385 | 83.357 | NA | 1.6485 | 24.5948 | 26.2434 | 130 | 1049.7342 | 20.36 | 0.019395 | R | NA | NA | NA | 12065.9557 | 0.53543 | 10469.2457 | 0.46457 | 22535.2014 | 0.071652 | 0.06217 | 0.13382
PC26 | Onshore Wind | Peace River | y | 55.5433 | -122.3475 | 126 | NA | 30 | 518.373 | 59.6925 | NA | 4.9527 | 52.4257 | 57.3784 | 130 | 2295.1353 | 15.9 | 0.0069277 | R | NA | NA | NA | 19011.7168 | 0.54339 | 15975.2124 | 0.45661 | 34986.9292 | 0.1129 | 0.094867 | 0.20777
PC27 | Onshore Wind | Peace River | y | 55.0888 | -120.8808 | 108 | NA | 26.4 | 349.9795 | 74.7761 | NA | 0.6 | 18.7 | 19.3 | 230 | 772 | 14 | 0.018135 | R | NA | NA | NA | 4975.2761 | 0.80189 | 1229.1351 | 0.19811 | 6204.4112 | 0.029545 | 0.0072991 | 0.036844
PC28 | Onshore Wind | Peace River | y | 55.4385 | -122.1719 | 153 | NA | 36 | 694.5804 | 50.959 | NA | 4.9 | 45.6749 | 50.5749 | 130 | 2022.9973 | 19.09 | 0.0094365 | R | NA | NA | NA | 12776.4874 | 0.57928 | 9279.172 | 0.42072 | 22055.6594 | 0.075872 | 0.055103 | 0.13097
PC29 | Onshore Wind | Peace River |  | 55.5765 | -121.7008 | 87 | NA | 21.6 | 213.5776 | 98.68 | NA | 0.8 | 15.8912 | 16.6912 | 130 | 667.6468 | 154.2378 | 0.23102 | R | NA | NA | NA | 2528.6159 | 0.79835 | 638.6817 | 0.20165 | 3167.2976 | 0.015016 | 0.0037927 | 0.018809
PC32 | Onshore Wind | Peace River | y | 55.8086 | -121.384 | 150 | NA | 36 | 383.8194 | 84.167 | NA | 0.1 | 20 | 20.1 | 130 | 804 | 19.0852 | 0.023738 | P | 30 | NA | NA | 524.5376 | 0.74206 | 182.3255 | 0.25794 | 706.8631 | 0.0031149 | 0.0010827 | 0.0041976
PC34 | Onshore Wind | Peace River | y | 55.5485 | -120.7554 | 351 | NA | 84 | 952.9128 | 77.4305 | NA | 1.4 | 54.8 | 56.2 | 230 | 2248 | 44.53 | 0.019809 | R | NA | NA | NA | 10555.9492 | 0.77935 | 2988.6621 | 0.22065 | 13544.6113 | 0.062685 | 0.017748 | 0.080433
PC36 | Onshore Wind | Peace River | y | 55.9606 | -120.8664 | 171 | NA | 42 | 456.5274 | 91.9513 | NA | 4.4042 | 72.494 | 76.8982 | 230 | 3075.9275 | 22.27 | 0.0072401 | R | NA | NA | NA | 20401.2677 | 0.96219 | 801.6045 | 0.037806 | 21202.8722 | 0.12115 | 0.0047602 | 0.12591
PC37 | Onshore Wind | Peace River | y | 56.543 | -123.0059 | 72 | NA | 16.8 | 283.6663 | 86.423 | NA | 10.2125 | 85.0977 | 95.3102 | 130 | 3812.407 | 8.91 | 0.0023371 | R | NA | NA | NA | 20138.3293 | 0.62462 | 12102.5249 | 0.37538 | 32240.8542 | 0.11959 | 0.071869 | 0.19146
PC38 | Onshore Wind | Peace River | y | 55.8668 | -121.7624 | 129 | NA | 31.2 | 344.6009 | 84.3586 | NA | 3.9213 | 23.7853 | 27.7066 | 130 | 1108.2641 | 16.54 | 0.014924 | R | NA | NA | NA | 5562.9013 | 0.58694 | 3914.9013 | 0.41306 | 9477.8026 | 0.033035 | 0.023248 | 0.056283
PC39 | Onshore Wind | Peace River | y | 55.7291 | -121.8013 | 186 | NA | 45.6 | 549.252 | 76.2086 | NA | 8.53 | 26.3522 | 34.8822 | 230 | 1395.2874 | 24.17 | 0.017323 | R | NA | NA | NA | 20912.9078 | 0.54583 | 17401.1538 | 0.45417 | 38314.0617 | 0.12419 | 0.10333 | 0.22752
PC40 | Onshore Wind | Peace River | y | 55.2298 | -121.1787 | 117 | NA | 28.8 | 417.6418 | 74.0263 | NA | 1.2 | 10.5 | 11.7 | 230 | 468 | 15.27 | 0.032628 | R | NA | NA | NA | 8224.274 | 0.64862 | 4455.4254 | 0.35138 | 12679.6994 | 0.048839 | 0.026458 | 0.075297
PC41 | Onshore Wind | Peace River | y | 55.1624 | -121.5945 | 45 | NA | 10.8 | 196.351 | 62.5219 | NA | 3.1799 | 30.5184 | 33.6983 | 69 | 1347.9311 | 5.73 | 0.004251 | R | NA | NA | NA | 9222.6032 | 0.51387 | 8724.5774 | 0.48613 | 17947.1806 | 0.054767 | 0.05181 | 0.10658
PC42 | Onshore Wind | Peace River | y | 55.3511 | -121.0861 | 63 | NA | 15.6 | 275.9882 | 65.3016 | NA | 1.8 | 23.4 | 25.2 | 230 | 1008 | 8.27 | 0.0082044 | R | NA | NA | NA | 8729.2251 | 0.64325 | 4841.312 | 0.35675 | 13570.5372 | 0.051837 | 0.02875 | 0.080587
PC43 | Onshore Wind | Peace River |  | 54.7023 | -120.4065 | 39 | NA | 9.6 | 151.2326 | 107.3656 | NA | 2.1385 | 69.2367 | 71.3751 | 230 | 2855.0057 | 60.7232 | 0.021269 | R | NA | NA | NA | 9274.1923 | 0.68367 | 4291.1151 | 0.31633 | 13565.3074 | 0.055074 | 0.025482 | 0.080556
PC46 | Onshore Wind | Peace River | y | 55.0772 | -121.1184 | 54 | NA | 13.2 | 216.81 | 76.4203 | NA | 6.8 | 8.4 | 15.2 | 69 | 608 | 7 | 0.011513 | R | NA | NA | NA | 1479.4245 | 0.5105 | 1418.5908 | 0.4895 | 2898.0153 | 0.0087854 | 0.0084241 | 0.01721
PC47 | Onshore Wind | Peace River |  | 55.6699 | -122.2744 | 33 | NA | 8.4 | 126.3192 | 93.6608 | NA | 2.6728 | 20.5581 | 23.2309 | 69 | 929.2347 | 61.8138 | 0.066521 | R | NA | NA | NA | 40831.5787 | 0.4972 | 41290.8838 | 0.5028 | 82122.4625 | 0.24247 | 0.2452 | 0.48767
PC48 | Onshore Wind | Peace River | y | 54.96 | -120.5969 | 150 | NA | 36 | 569.3562 | 62.1937 | NA | 0.2 | 43.3 | 43.5 | 230 | 1740 | 19.09 | 0.010971 | R | NA | NA | NA | 5960.61 | 0.84471 | 1095.8272 | 0.15529 | 7056.4372 | 0.035396 | 0.0065074 | 0.041904
Pebble Creek | Geothermal | Lower Mainland | y | 50.6678 | -123.4704 | 99 | 89 | NA | 656.9004 | 97.684 | NA | 0.75 | 66.572 | 67.322 | 230 | 2692.8797 | 26.5 | 0.0098408 | NA | NA | NA | NA | 43964.1504 | 0.36289 | 77186.5587 | 0.63711 | 121150.7092 | 0.26108 | 0.45836 | 0.71944
Quimper - Bulson | Pumped Storage | Vancouver Island | y | 49.3114 | -125.7229 | 500 | NA | 408 | NA | NA | 193.7181 | 1.9728 | 82.9617 | 84.9345 | 500 | 3397.381 | 74.47 | 0.02192 | NA | NA | NA | NA | 25393.8658 | 0.52957 | 22558.4403 | 0.47043 | 47952.3061 | 0.1508 | 0.13396 | 0.28476
ROR_5018 | Run of River | Lower Mainland | y | 50.3717 | -122.7531 | 15.82 | NA | 2 | 37 | 86.53 | NA | 0.2 | 5.2341 | 5.4341 | 69 | 217.3628 | 6.85 | 0.031514 | NA | NA | NA | NA | 4517.3412 | 0.61932 | 2776.6471 | 0.38068 | 7293.9883 | 0.026826 | 0.016489 | 0.043315
ROR_5101 | Run of River | Lower Mainland | y | 49.7122 | -122.7501 | 27.09 | NA | 4 | 78 | 85.28 | NA | 0.1 | 65.2228 | 65.3227 | 69 | 2612.91 | 5.01 | 0.0019174 | NA | NA | NA | NA | 17233.6404 | 0.24064 | 54380.8 | 0.75936 | 71614.4404 | 0.10234 | 0.32293 | 0.42527
ROR_5332 | Run of River | Mica | y | 51.6569 | -118.6164 | 49.27 | NA | 7 | 151 | 84.37 | NA | 0.14142 | 4.7698 | 4.9113 | 69 | 196.4508 | 5.75 | 0.029269 | NA | NA | NA | NA | 1948.4451 | 0.61663 | 1211.3727 | 0.38337 | 3159.8177 | 0.011571 | 0.0071936 | 0.018764
SI01 | Onshore Wind | Kelly Nicola | y | 51.006 | -120.4973 | 171 | NA | 58.8 | 613.384 | 86.6963 | NA | 0.3 | 43.9 | 44.2 | 230 | 1768 | 31.1725 | 0.017631 | P | 49 | NA | NA | 28221.6992 | 0.49634 | 28637.4634 | 0.50366 | 56859.1626 | 0.16759 | 0.17006 | 0.33765
SI02 | Onshore Wind | Kelly Nicola |  | 50.9303 | -121.1763 | 69 | NA | 16.8 | 169.1206 | 109.2057 | NA | 0.1 | 35.4286 | 35.5286 | 130 | 1421.1455 | 8.9064 | 0.0062671 | P | 14 | NA | NA | 30723.7152 | 0.48063 | 33200.4307 | 0.51937 | 63924.1459 | 0.18245 | 0.19716 | 0.37961
SI03 | Onshore Wind | Kelly Nicola | y | 51.023 | -121.1465 | 150 | NA | 36.48 | 392.2658 | 86.6788 | NA | 0.1 | 43 | 43.1 | 130 | 1724 | 19.0852 | 0.01107 | P | 30 | NA | NA | 25483.697 | 0.60066 | 16942.7746 | 0.39934 | 42426.4715 | 0.15133 | 0.10061 | 0.25194
SI04 | Onshore Wind | Kelly Nicola | y | 50.632 | -121.1327 | 96 | NA | 24 | 279.7944 | 84.9499 | NA | 2.2 | 28.8 | 31 | 130 | 1240 | 12.7235 | 0.010261 | Both | 20 | NA | NA | 17032.852 | 0.57295 | 12695.6656 | 0.42705 | 29728.5176 | 0.10115 | 0.075392 | 0.17654
SI05 | Onshore Wind | Kelly Nicola | y | 50.5979 | -120.6758 | 144 | NA | 34.8 | 388.5542 | 81.4241 | NA | 0.3 | 21 | 21.3 | 130 | 852 | 18.449 | 0.021654 | Both | 29 | NA | NA | 5120.4566 | 0.55598 | 4089.292 | 0.44402 | 9209.7485 | 0.030407 | 0.024284 | 0.054691
SI06 | Onshore Wind | Kelly Nicola | y | 50.4385 | -121.0432 | 129 | NA | 31.2 | 320.0028 | 89.2228 | NA | 1.6899 | 17.9698 | 19.6598 | 130 | 786.3919 | 16.5405 | 0.021033 | P | 26 | NA | NA | 7462.3 | 0.51464 | 7037.6336 | 0.48536 | 14499.9336 | 0.044314 | 0.041792 | 0.086106
SI08 | Onshore Wind | Kelly Nicola |  | 50.3606 | -120.5756 | 117 | NA | 28.8 | 291.0773 | 92.4502 | NA | 2.3071 | 18.5397 | 20.8468 | 130 | 833.8722 | 15.2681 | 0.01831 | P | 24 | NA | NA | 7760.3116 | 0.57642 | 5702.73 | 0.42358 | 13463.0415 | 0.046084 | 0.033865 | 0.079949
SI09 | Onshore Wind | Kelly Nicola |  | 50.3373 | -120.2432 | 96 | NA | 22.8 | 233.5153 | 95.6073 | NA | 0.66569 | 22.0279 | 22.6936 | 130 | 907.7443 | 12.0873 | 0.013316 | P | 19 | NA | NA | 13280.1435 | 0.68837 | 6011.9048 | 0.31163 | 19292.0483 | 0.078863 | 0.035701 | 0.11456
SI10 | Onshore Wind | Kelly Nicola | y | 50.4694 | -119.962 | 117 | NA | 27.6 | 332.442 | 80.4657 | NA | 0.3 | 35 | 35.3 | 130 | 1412 | 14.632 | 0.010363 | P | 23 | NA | NA | 24915.8053 | 0.62519 | 14937.1872 | 0.37481 | 39852.9925 | 0.14796 | 0.088703 | 0.23666
SI11 | Onshore Wind | Revelstoke | y | 50.614 | -119.4704 | 138 | NA | 33.6 | 366.4483 | 83.1912 | NA | 0.2 | 18.9 | 19.1 | 130 | 764 | 17.8128 | 0.023315 | P | 28 | NA | NA | 5660.1641 | 0.3658 | 9813.1577 | 0.6342 | 15473.3218 | 0.033612 | 0.058274 | 0.091887
SI12 | Onshore Wind | Revelstoke | y | 50.3427 | -119.6569 | 186 | NA | 44.4 | 583.9022 | 73.215 | NA | 0.1 | 51.7 | 51.8 | 230 | 2072 | 23.5384 | 0.01136 | P | 37 | NA | NA | 20294.7532 | 0.92162 | 1726.0691 | 0.078383 | 22020.8223 | 0.12052 | 0.01025 | 0.13077
SI13 | Onshore Wind | Revelstoke | y | 50.0183 | -118.7968 | 162 | NA | 56.4 | 618.8152 | 85.5126 | NA | 1 | 66.8 | 67.8 | 230 | 2712 | 29.9001 | 0.011025 | P | 47 | NA | NA | 23923.6996 | 0.43547 | 31014.4496 | 0.56453 | 54938.1492 | 0.14207 | 0.18418 | 0.32624
SI14 | Onshore Wind | Revelstoke | y | 50.1909 | -119.6752 | 81 | NA | 20.4 | 258.3762 | 85.1436 | NA | 0.1 | 36.8 | 36.9 | 130 | 1476 | 10.8149 | 0.0073272 | P | 17 | NA | NA | 26302.3996 | 0.8523 | 4558.2722 | 0.1477 | 30860.6719 | 0.15619 | 0.027069 | 0.18326
SI15 | Onshore Wind | Kelly Nicola | y | 50.0908 | -119.753 | 303 | NA | 73.2 | 902.534 | 75.2421 | NA | 0 | 79.9 | 79.9 | 230 | 3196 | 38.8065 | 0.012142 | P | 61 | NA | NA | 30958.5775 | 0.66674 | 15473.9709 | 0.33326 | 46432.5484 | 0.18384 | 0.09189 | 0.27573
SI18 | Onshore Wind | Kelly Nicola | y | 51.203 | -122.808 | 117 | NA | 27.6 | 349.4671 | 91.3437 | NA | 2.7 | 69.8 | 72.5 | 230 | 2900 | 14.63 | 0.0050448 | R | NA | NA | NA | 35962.7673 | 0.50845 | 34767.1719 | 0.49155 | 70729.9392 | 0.21356 | 0.20646 | 0.42002
SI19 | Onshore Wind | Kelly Nicola | y | 51.1757 | -122.4741 | 54 | NA | 13.2 | 160.054 | 89.7983 | NA | 2.6 | 38.5 | 41.1 | 69 | 1644 | 7 | 0.0042579 | R | NA | NA | NA | 9144.5817 | 0.37347 | 15341.1003 | 0.62653 | 24485.682 | 0.054304 | 0.091101 | 0.14541
SI20 | Onshore Wind | Kelly Nicola | y | 51.0257 | -122.155 | 39 | NA | 9.6 | 124.2168 | 88.5641 | NA | 1.1 | 30 | 31.1 | 69 | 1244 | 5.09 | 0.0040916 | R | NA | NA | NA | 15730.8571 | 0.48177 | 16921.3402 | 0.51823 | 32652.1973 | 0.093416 | 0.10049 | 0.1939
SI22 | Onshore Wind | Kelly Nicola | y | 50.7622 | -121.7178 | 48 | NA | 12 | 141.036 | 88.9145 | NA | 0.74142 | 15.6037 | 16.3451 | 69 | 653.8032 | 6.3617 | 0.0097303 | P | 10 | NA | NA | 3294.258 | 0.54517 | 2748.3474 | 0.45483 | 6042.6054 | 0.019563 | 0.016321 | 0.035883
SI23 | Onshore Wind | Kelly Nicola | y | 50.1529 | -121.2739 | 192 | NA | 46.8 | 671.1518 | 77.926 | NA | 2.7 | 80.9 | 83.6 | 230 | 3344 | 24.81 | 0.0074193 | R | NA | NA | NA | 9612.6245 | 0.35935 | 17137.3545 | 0.64065 | 26749.9789 | 0.057083 | 0.10177 | 0.15885
SI27 | Onshore Wind | Lower Mainland |  | 49.8274 | -121.2436 | 87 | NA | 21.6 | 271.4461 | 100.7964 | NA | 1.0243 | 76.394 | 77.4183 | 130 | 3096.7315 | 127.3528 | 0.041125 | R | NA | NA | NA | 22295.1926 | 0.51025 | 21399.5828 | 0.48975 | 43694.7754 | 0.1324 | 0.12708 | 0.25948
SI28 | Onshore Wind | Kelly Nicola | y | 49.7172 | -120.9453 | 87 | NA | 21.6 | 282.4049 | 95.0461 | NA | 0.88284 | 69.0874 | 69.9703 | 130 | 2798.8106 | 11.45 | 0.004091 | R | NA | NA | NA | 19352.6777 | 0.36582 | 33549.6709 | 0.63418 | 52902.3486 | 0.11492 | 0.19923 | 0.31415
SI29 | Onshore Wind | Kelly Nicola | y | 49.4213 | -120.8644 | 117 | NA | 27.6 | 333.3487 | 90.4422 | NA | 1.3899 | 98.1323 | 99.5222 | 130 | 3980.8899 | 14.63 | 0.0036751 | R | NA | NA | NA | 19955.4734 | 0.61753 | 12359.5706 | 0.38247 | 32315.044 | 0.1185 | 0.073396 | 0.1919
SI30 | Onshore Wind | Kelly Nicola | y | 49.3158 | -120.7781 | 150 | NA | 36 | 428.364 | 86.4374 | NA | 0.9 | 106.2 | 107.1 | 130 | 4284 | 19.0852 | 0.004455 | P | 30 | NA | NA | 17995.8069 | 0.58468 | 12783.2802 | 0.41532 | 30779.0871 | 0.10687 | 0.075912 | 0.18278
SI31 | Onshore Wind | Kelly Nicola |  | 49.233 | -120.2965 | 144 | NA | 34.8 | 372.0416 | 100.9321 | NA | 9.3083 | 90.7727 | 100.081 | 130 | 4003.2412 | 18.449 | 0.0046085 | P | 29 | NA | NA | 48310.0474 | 0.88218 | 6451.9932 | 0.11782 | 54762.0406 | 0.28688 | 0.038314 | 0.3252
SI33 | Onshore Wind | Selkirk |  | 49.588 | -119.3496 | 48 | NA | 12 | 120.1434 | 114.2017 | NA | 0.52426 | 57.9588 | 58.4831 | 69 | 2339.3221 | 6.3617 | 0.0027195 | P | 10 | NA | NA | 40037.4622 | 0.72436 | 15235.1836 | 0.27564 | 55272.6458 | 0.23776 | 0.090472 | 0.32823
SI37 | Onshore Wind | East Kootenay | y | 49.3387 | -115.9995 | 33 | NA | 8.4 | 97.3148 | 97.013 | NA | 1.2657 | 15.8698 | 17.1355 | 69 | 685.4214 | 4.45 | 0.0064924 | R | NA | NA | NA | 5383.4349 | 0.69623 | 2348.8646 | 0.30377 | 7732.2995 | 0.031969 | 0.013948 | 0.045917
SI38 | Onshore Wind | East Kootenay |  | 49.3426 | -115.7361 | 102 | NA | 25.2 | 263.9826 | 96.9341 | NA | 0.76569 | 22.6794 | 23.4451 | 230 | 937.8032 | 13.3596 | 0.014246 | Both | 21 | NA | NA | 17014.0189 | 0.88542 | 2201.7035 | 0.11458 | 19215.7224 | 0.10104 | 0.013075 | 0.11411
Silverhope_Creek-8hr | Small Storage Hydro | Lower Mainland | y | 49.29 | -121.4 | 51.1 | 40 | 19 | 251.3 | 80.1564 | NA | 0 | 13.0581 | 13.0581 | 230 | 522.3229 | 13.06 | 0.025004 | NA | NA | NA | NA | 8542.6264 | 0.52007 | 7883.4305 | 0.47993 | 16426.0569 | 0.050729 | 0.046815 | 0.097544
Siwash_Creek-8hr | Small Storage Hydro | Lower Mainland | y | 49.58 | -121.35 | 41.5 | 40 | 4 | 61.7 | 145.3498 | NA | 0.72426 | 14.961 | 15.6853 | 69 | 627.4113 | 14.96 | 0.023844 | NA | NA | NA | NA | 12261.1881 | 0.55251 | 9930.4515 | 0.44749 | 22191.6396 | 0.072812 | 0.058971 | 0.13178
Sleeman - storage for 16 hrs of generation | Pumped Storage | North Coast |  | 53.6968 | -128.6723 | 1000 | NA | 1000 | NA | NA | 121.0503 | 3.0213 | 86.8581 | 89.8794 | 500 | 3595.1758 | 109.5 | 0.030457 | NA | NA | NA | NA | 35230.1759 | 0.55112 | 28694.6784 | 0.44888 | 63924.8543 | 0.20921 | 0.1704 | 0.37961
Sloquet Creek | Geothermal | Lower Mainland | y | 49.7368 | -122.3034 | 10 | 8 | NA | 57 | 157.06 | NA | 0.3 | 8.4426 | 8.7426 | 69 | 349.7056 | 2.3 | 0.006577 | NA | NA | NA | NA | 2677.7747 | 0.32966 | 5445.0583 | 0.67034 | 8122.833 | 0.015902 | 0.032335 | 0.048237
Solar20367 | Solar | Peace River |  | 56.1297 | -122.3993 | 27.7145 | NA | NA | 44.1902 | 209.416 | NA | 0.3 | 25.4 | 25.7 | 130 | 1028 | 112.59 | 0.10952 | NA | NA | 112.59 | 45.036 | 10117.9469 | 0.51744 | 9436.0972 | 0.48256 | 19554.0441 | 0.060084 | 0.056035 | 0.11612
Solar20369 | Solar | Peace River |  | 56.171 | -122.1241 | 91.1188 | NA | NA | 145.1505 | 128.1142 | NA | 2.1 | 18.5 | 20.6 | 130 | 824 | 370.17 | 0.44924 | NA | NA | 370.17 | 148.068 | 11136.6229 | 0.82823 | 2309.6502 | 0.17177 | 13446.2731 | 0.066134 | 0.013716 | 0.079849
Solar21118 | Solar | Peace River |  | 56.1226 | -122.0981 | 238.6634 | NA | NA | 378.2866 | 123.3211 | NA | 1.7 | 35.7 | 37.4 | 230 | 1496 | 969.57 | 0.64811 | NA | NA | 969.57 | 387.828 | 22480.7891 | 0.58802 | 15750.3407 | 0.41198 | 38231.1298 | 0.1335 | 0.093532 | 0.22703
Solar21844 | Solar | Peace River |  | 56.0259 | -122.0464 | 64.8 | NA | NA | 101.83 | 129.1272 | NA | 0.3 | 3.2 | 3.5 | 130 | 140 | 263.25 | 1.8804 | NA | NA | 263.25 | 105.3 | 45.6755 | 0.15502 | 248.961 | 0.84498 | 294.6365 | 0.00027124 | 0.0014784 | 0.0017497
Solar22545 | Solar | Peace River |  | 55.9832 | -121.6289 | 44.4628 | NA | NA | 71.255 | 156.7547 | NA | 0 | 29.7 | 29.7 | 130 | 1188 | 180.63 | 0.15205 | NA | NA | 180.63 | 72.252 | 17394.3212 | 0.5894 | 12117.7636 | 0.4106 | 29512.0848 | 0.10329 | 0.07196 | 0.17525
Solar23228 | Solar | Central Interior |  | 55.5331 | -123.5508 | 19.9385 | NA | NA | 31.8121 | 268.0224 | NA | 0.8 | 40.7 | 41.5 | 130 | 1660 | 81 | 0.048795 | NA | NA | 81 | 32.4 | 12462.0227 | 0.52823 | 11130.1218 | 0.47177 | 23592.1445 | 0.074004 | 0.066095 | 0.1401
Solar23229 | Solar | Peace River |  | 55.7707 | -122.0091 | 51.2418 | NA | NA | 81.389 | 146.0974 | NA | 0.3 | 11.5 | 11.8 | 69 | 472 | 208.17 | 0.44104 | NA | NA | 208.17 | 83.268 | 17880.4936 | 0.50881 | 17261.3738 | 0.49119 | 35141.8674 | 0.10618 | 0.1025 | 0.20869
Solar23231 | Solar | Peace River |  | 55.7842 | -121.918 | 26.7175 | NA | NA | 42.1468 | 184.8813 | NA | 0.6 | 22 | 22.6 | 130 | 904 | 108.54 | 0.12007 | NA | NA | 108.54 | 43.416 | 8148.2283 | 0.585 | 5780.3381 | 0.415 | 13928.5664 | 0.048387 | 0.034326 | 0.082713
Solar23940 | Solar | Peace River |  | 55.7547 | -121.4113 | 15.1532 | NA | NA | 24.3379 | 140.5846 | NA | 0.3 | 15.9 | 16.2 | 25 | 648 | 61.56 | 0.095 | NA | NA | 61.56 | 24.624 | 6506.3501 | 0.95206 | 327.6226 | 0.04794 | 6833.9727 | 0.038637 | 0.0019455 | 0.040583
Solar26927 | Solar | Central Interior |  | 55.0819 | -123.1044 | 39.8769 | NA | NA | 60.3395 | 164.8874 | NA | 0.4 | 21.8 | 22.2 | 130 | 888 | 162 | 0.18243 | NA | NA | 162 | 64.8 | 3383.5932 | 0.47822 | 3691.8443 | 0.52178 | 7075.4375 | 0.020093 | 0.021924 | 0.042017
Solar27670 | Solar | Central Interior |  | 54.986 | -123.0518 | 74.1711 | NA | NA | 114.2546 | 139.986 | NA | 0 | 20.7 | 20.7 | 130 | 828 | 301.32 | 0.36391 | NA | NA | 301.32 | 120.528 | 1745.3003 | 0.42381 | 2372.7909 | 0.57619 | 4118.0912 | 0.010364 | 0.014091 | 0.024455
Solar27671 | Solar | Central Interior |  | 55.062 | -122.8989 | 30.3065 | NA | NA | 45.8451 | 163.5734 | NA | 0.8 | 7.4 | 8.2 | 130 | 328 | 123.12 | 0.37537 | NA | NA | 123.12 | 49.248 | 2033.6099 | 0.50231 | 2014.8949 | 0.49769 | 4048.5048 | 0.012076 | 0.011965 | 0.024042
Solar27672 | Solar | Central Interior |  | 55.0759 | -122.8093 | 116.4406 | NA | NA | 175.9141 | 123.5508 | NA | 0 | 0 | 0 | 130 | 0 | 473.04 | #DIV/0! | NA | NA | 473.04 | 189.216 | 1636.973 | 0.66219 | 835.101 | 0.33781 | 2472.074 | 0.009721 | 0.0049592 | 0.01468
Solar28399 | Solar | Central Interior |  | 54.938 | -123.0256 | 20.9354 | NA | NA | 32.3758 | 212.5887 | NA | 0.3 | 22.1 | 22.4 | 130 | 896 | 85.05 | 0.094922 | NA | NA | 85.05 | 34.02 | 1980.4367 | 0.36041 | 3514.5275 | 0.63959 | 5494.9642 | 0.011761 | 0.020871 | 0.032631
Solar29217 | Solar | Central Interior |  | 54.7803 | -123.0363 | 36.6868 | NA | NA | 59.5634 | 179.647 | NA | 0 | 39.8 | 39.8 | 130 | 1592 | 149.04 | 0.093618 | NA | NA | 149.04 | 59.616 | 4922.8649 | 0.49431 | 5036.241 | 0.50569 | 9959.1058 | 0.029234 | 0.029907 | 0.059141
Solar31787 | Solar | North Coast |  | 54.146 | -124.9931 | 23.1286 | NA | NA | 37.3387 | 151.8655 | NA | 0.3 | 8.4 | 8.7 | 69 | 348 | 93.96 | 0.27 | NA | NA | 93.96 | 37.584 | 1672.8461 | 0.27205 | 4476.177 | 0.72795 | 6149.0231 | 0.009934 | 0.026581 | 0.036515
Solar32661 | Solar | North Coast |  | 54.0685 | -125.1401 | 30.5058 | NA | NA | 48.9429 | 140.982 | NA | 0 | 8.5 | 8.5 | 69 | 340 | 123.93 | 0.3645 | NA | NA | 123.93 | 49.572 | 1735.4488 | 0.36268 | 3049.6647 | 0.63732 | 4785.1135 | 0.010306 | 0.01811 | 0.028416
Solar32662 | Solar | North Coast |  | 54.0835 | -125.0529 | 24.1255 | NA | NA | 38.6976 | 145.5845 | NA | 0 | 2.8 | 2.8 | 69 | 112 | 98.01 | 0.87509 | NA | NA | 98.01 | 39.204 | 1968.8158 | 0.51137 | 1881.261 | 0.48863 | 3850.0769 | 0.011692 | 0.011172 | 0.022863
Solar32664 | Solar | North Coast |  | 54.0511 | -124.938 | 41.6714 | NA | NA | 66.294 | 131.9198 | NA | 0.6 | 6.2 | 6.8 | 69 | 272 | 169.29 | 0.62239 | NA | NA | 169.29 | 67.716 | 3141.8304 | 0.43133 | 4142.1933 | 0.56867 | 7284.0237 | 0.018657 | 0.024598 | 0.043255
Solar32665 | Solar | North Coast |  | 54.1284 | -124.7907 | 51.84 | NA | NA | 83.8221 | 129.7013 | NA | 0 | 15.1 | 15.1 | 69 | 604 | 210.6 | 0.34868 | NA | NA | 210.6 | 84.24 | 4947.767 | 0.39183 | 7679.497 | 0.60817 | 12627.264 | 0.029382 | 0.045604 | 0.074986
Solar35270 | Solar | Central Interior |  | 54.1167 | -122.965 | 50.4443 | NA | NA | 81.338 | 130.6426 | NA | 1.3 | 15.9 | 17.2 | 69 | 688 | 204.93 | 0.29786 | NA | NA | 204.93 | 81.972 | 4579.2918 | 0.39512 | 7010.3919 | 0.60488 | 11589.6837 | 0.027194 | 0.04163 | 0.068824
Solar35271 | Solar | Central Interior |  | 54.0549 | -123.0271 | 185.4277 | NA | NA | 301.6139 | 124.5019 | NA | 0.3 | 32.2 | 32.5 | 230 | 1300 | 753.3 | 0.57946 | NA | NA | 753.3 | 301.32 | 13714.9626 | 0.56387 | 10607.779 | 0.43613 | 24322.7416 | 0.081445 | 0.062993 | 0.14444
Solar35272 | Solar | Central Interior |  | 54.0689 | -122.9393 | 110.2597 | NA | NA | 177.8397 | 124.6005 | NA | 2.1 | 24.3 | 26.4 | 130 | 1056 | 447.93 | 0.42418 | NA | NA | 447.93 | 179.172 | 11785.406 | 0.54841 | 9704.636 | 0.45159 | 21490.042 | 0.069986 | 0.05763 | 0.12762
Solar35273 | Solar | Central Interior |  | 54.1306 | -122.877 | 135.7809 | NA | NA | 215.1798 | 121.2378 | NA | 1.6 | 17.5 | 19.1 | 130 | 764 | 551.61 | 0.722 | NA | NA | 551.61 | 220.644 | 12051.2493 | 0.65543 | 6335.5994 | 0.34457 | 18386.8487 | 0.071565 | 0.037623 | 0.10919
Solar35274 | Solar | Central Interior |  | 54.1445 | -122.789 | 215.9335 | NA | NA | 341.2486 | 102.9149 | NA | 0.6 | 11.3 | 11.9 | 230 | 476 | 720.9 | 1.5145 | NA | NA | 720.9 | 288.36 | 6739.2936 | 0.59203 | 4644.0135 | 0.40797 | 11383.3071 | 0.040021 | 0.027578 | 0.067598
Solar35275 | Solar | Central Interior |  | 54.0828 | -122.8514 | 34.4935 | NA | NA | 54.9183 | 138.5313 | NA | 0 | 9.5 | 9.5 | 69 | 380 | 140.13 | 0.36876 | NA | NA | 140.13 | 56.052 | 3092.4693 | 0.47969 | 3354.2996 | 0.52031 | 6446.7689 | 0.018364 | 0.019919 | 0.038283
Solar35276 | Solar | Central Interior |  | 54.0967 | -122.7635 | 160.5046 | NA | NA | 253.2476 | 122.3111 | NA | 0 | 11.4 | 11.4 | 230 | 456 | 652.05 | 1.4299 | NA | NA | 652.05 | 260.82 | 5956.6119 | 0.64018 | 3347.9127 | 0.35982 | 9304.5246 | 0.035373 | 0.019881 | 0.055254
Solar35277 | Solar | Central Interior |  | 54.1583 | -122.7009 | 15.1532 | NA | NA | 23.699 | 144.9524 | NA | 1.6 | 5.9 | 7.5 | 25 | 300 | 61.56 | 0.2052 | NA | NA | 61.56 | 24.624 | 2720.6694 | 0.48992 | 2832.63 | 0.51008 | 5553.2994 | 0.016156 | 0.016821 | 0.032978
Solar35279 | Solar | Central Interior |  | 54.1106 | -122.6755 | 139.5692 | NA | NA | 218.3348 | 103.5042 | NA | 0.8 | 5.3 | 6.1 | 130 | 244 | 490.86 | 2.0117 | NA | NA | 490.86 | 196.344 | 4631.8899 | 0.62345 | 2797.5762 | 0.37655 | 7429.4661 | 0.027506 | 0.016613 | 0.044119
Solar36056 | Solar | North Coast |  | 53.9226 | -123.5271 | 84.7385 | NA | NA | 144.4681 | 141.7454 | NA | 0.7 | 40.2 | 40.9 | 230 | 1636 | 344.25 | 0.21042 | NA | NA | 344.25 | 137.7 | 14322.4707 | 0.41276 | 20376.925 | 0.58724 | 34699.3957 | 0.085052 | 0.12101 | 0.20606
Solar36059 | Solar | Central Interior |  | 53.8892 | -123.4135 | 138.7717 | NA | NA | 235.8511 | 124.7913 | NA | 0.3 | 66.1 | 66.4 | 130 | 2656 | 563.76 | 0.21226 | NA | NA | 563.76 | 225.504 | 23343.9084 | 0.48102 | 25186.2857 | 0.51898 | 48530.194 | 0.13863 | 0.14957 | 0.28819
Solar36060 | Solar | Central Interior |  | 53.9792 | -123.1768 | 43.8646 | NA | NA | 71.8418 | 130.9851 | NA | 1.2 | 15.3 | 16.5 | 69 | 660 | 178.2 | 0.27 | NA | NA | 178.2 | 71.28 | 4703.5249 | 0.35832 | 8423.0818 | 0.64168 | 13126.6067 | 0.027931 | 0.050019 | 0.077951
Solar36061 | Solar | Central Interior |  | 53.9932 | -123.0892 | 79.9532 | NA | NA | 128.9363 | 138.5068 | NA | 0.3 | 39.7 | 40 | 130 | 1600 | 324.81 | 0.20301 | NA | NA | 324.81 | 129.924 | 18849.6745 | 0.62936 | 11100.6379 | 0.37064 | 29950.3124 | 0.11194 | 0.06592 | 0.17786
Solar36062 | Solar | Central Interior |  | 53.9315 | -123.151 | 37.4843 | NA | NA | 59.0003 | 138.4109 | NA | 0.3 | 10.9 | 11.2 | 69 | 448 | 152.28 | 0.33991 | NA | NA | 152.28 | 60.912 | 4327.2229 | 0.43105 | 5711.5461 | 0.56895 | 10038.769 | 0.025697 | 0.033917 | 0.059614
Solar36063 | Solar | Central Interior |  | 53.9455 | -123.0634 | 343.5397 | NA | NA | 542.8301 | 102.5153 | NA | 0.6 | 34.5 | 35.1 | 230 | 1404 | 443.07 | 0.31558 | NA | NA | 443.07 | 177.228 | 22270.8691 | 0.58765 | 15627.5354 | 0.41235 | 37898.4044 | 0.13225 | 0.092802 | 0.22506
Solar36064 | Solar | Central Interior |  | 54.0072 | -123.0014 | 75.5668 | NA | NA | 121.5267 | 137.6205 | NA | 0.4 | 33 | 33.4 | 130 | 1336 | 306.99 | 0.22978 | NA | NA | 306.99 | 122.796 | 1233.9928 | 0.46335 | 1429.2114 | 0.53665 | 2663.2042 | 0.0073279 | 0.0084872 | 0.015815
Solar36065 | Solar | Central Interior |  | 54.0212 | -122.9137 | 178.4492 | NA | NA | 285.3655 | 123.5273 | NA | 0.3 | 26.3 | 26.6 | 230 | 1064 | 724.95 | 0.68134 | NA | NA | 724.95 | 289.98 | 13051.7422 | 0.63806 | 7403.6427 | 0.36194 | 20455.385 | 0.077506 | 0.043966 | 0.12147
Solar36066 | Solar | Central Interior |  | 53.9595 | -122.9758 | 85.9348 | NA | NA | 135.02 | 136.9464 | NA | 0.3 | 33.1 | 33.4 | 130 | 1336 | 349.11 | 0.26131 | NA | NA | 349.11 | 139.644 | 15028.6585 | 0.61113 | 9562.7968 | 0.38887 | 24591.4553 | 0.089246 | 0.056788 | 0.14603
Solar36067 | Solar | Central Interior |  | 53.9734 | -122.8881 | 17.9446 | NA | NA | 28.3082 | 127.5842 | NA | 0 | 6.1 | 6.1 | 25 | 244 | 72.9 | 0.29877 | NA | NA | 72.9 | 29.16 | 3039.0768 | 0.54285 | 2559.2841 | 0.45715 | 5598.3609 | 0.018047 | 0.015198 | 0.033245
Solar36068 | Solar | Central Interior |  | 54.0351 | -122.8258 | 66.5945 | NA | NA | 106.9153 | 134.8992 | NA | 0.3 | 19.8 | 20.1 | 130 | 804 | 270.54 | 0.33649 | NA | NA | 270.54 | 108.216 | 8744.8697 | 0.61627 | 5445.0429 | 0.38373 | 14189.9125 | 0.05193 | 0.032335 | 0.084265
Solar36069 | Solar | Central Interior |  | 54.0489 | -122.738 | 167.6825 | NA | NA | 264.5534 | 122.5671 | NA | 0.3 | 14.1 | 14.4 | 230 | 576 | 681.21 | 1.1827 | NA | NA | 681.21 | 272.484 | 8158.3108 | 0.67516 | 3925.2319 | 0.32484 | 12083.5427 | 0.048447 | 0.02331 | 0.071757
Solar36070 | Solar | Central Interior |  | 53.9873 | -122.8003 | 153.7255 | NA | NA | 246.2002 | 103.5633 | NA | 0 | 22.5 | 22.5 | 130 | 900 | 495.72 | 0.5508 | NA | NA | 495.72 | 198.288 | 10986.5174 | 0.60996 | 7025.2809 | 0.39004 | 18011.7983 | 0.065242 | 0.041719 | 0.10696
Solar36071 | Solar | Central Interior |  | 54.0012 | -122.7125 | 123.6185 | NA | NA | 193.7319 | 124.1667 | NA | 1 | 18.3 | 19.3 | 130 | 772 | 502.2 | 0.65052 | NA | NA | 502.2 | 200.88 | 11177.0086 | 0.67147 | 5468.56 | 0.32853 | 16645.5686 | 0.066373 | 0.032474 | 0.098848
Solar36072 | Solar | Central Interior |  | 54.0628 | -122.6501 | 127.008 | NA | NA | 198.5629 | 121.6432 | NA | 1.6 | 9.9 | 11.5 | 130 | 460 | 515.97 | 1.1217 | NA | NA | 515.97 | 206.388 | 6078.9508 | 0.664 | 3076.1455 | 0.336 | 9155.0964 | 0.036099 | 0.018267 | 0.054366
Solar36073 | Solar | Central Interior |  | 54.0765 | -122.5621 | 250.6265 | NA | NA | 389.1379 | 103.2334 | NA | 0.8 | 9.6 | 10.4 | 230 | 416 | 384.75 | 0.92488 | NA | NA | 384.75 | 153.9 | 7545.7538 | 0.69607 | 3294.6969 | 0.30393 | 10840.4506 | 0.04481 | 0.019565 | 0.064375
Solar36074 | Solar | Central Interior |  | 54.015 | -122.6247 | 290.7028 | NA | NA | 454.6355 | 102.8914 | NA | 0.4 | 15 | 15.4 | 230 | 616 | 464.94 | 0.75477 | NA | NA | 464.94 | 185.976 | 11061.5037 | 0.63395 | 6387.1053 | 0.36605 | 17448.609 | 0.065687 | 0.037929 | 0.10362
Solar36077 | Solar | Central Interior |  | 54.104 | -122.386 | 14.7545 | NA | NA | 22.9722 | 158.6229 | NA | 0.3 | 17.2 | 17.5 | 25 | 700 | 59.94 | 0.085629 | NA | NA | 59.94 | 23.976 | 7680.8549 | 0.57832 | 5600.4505 | 0.42168 | 13281.3054 | 0.045612 | 0.033258 | 0.078869
Solar36883 | Solar | Central Interior |  | 53.8838 | -123.1252 | 24.9231 | NA | NA | 38.7992 | 155.8467 | NA | 1.1 | 10.3 | 11.4 | 69 | 456 | 101.25 | 0.22204 | NA | NA | 101.25 | 40.5 | 2542.9849 | 0.28308 | 6440.4176 | 0.71692 | 8983.4026 | 0.015101 | 0.038246 | 0.053347
Solar36884 | Solar | Central Interior |  | 53.8978 | -123.0377 | 34.6929 | NA | NA | 54.2385 | 144.9899 | NA | 0.8 | 15.4 | 16.2 | 69 | 648 | 140.94 | 0.2175 | NA | NA | 140.94 | 56.376 | 12114.4901 | 0.55816 | 9589.6932 | 0.44184 | 21704.1834 | 0.07194 | 0.056947 | 0.12889
Solar36885 | Solar | Central Interior |  | 53.8362 | -123.0995 | 77.3612 | NA | NA | 120.1655 | 149.4584 | NA | 0 | 48.9 | 48.9 | 130 | 1956 | 314.28 | 0.16067 | NA | NA | 314.28 | 125.712 | 21248.5712 | 0.50616 | 20731.6734 | 0.49384 | 41980.2446 | 0.12618 | 0.12311 | 0.24929
Solar36886 | Solar | Central Interior |  | 53.8501 | -123.0121 | 163.0966 | NA | NA | 253.9691 | 128.9494 | NA | 0.4 | 27.5 | 27.9 | 230 | 1116 | 662.58 | 0.59371 | NA | NA | 662.58 | 265.032 | 13633.6387 | 0.51704 | 12735.0183 | 0.48296 | 26368.657 | 0.080962 | 0.075625 | 0.15659
Solar36887 | Solar | Central Interior |  | 53.9118 | -122.9501 | 79.9532 | NA | NA | 125.1369 | 141.2623 | NA | 0.6 | 36.3 | 36.9 | 130 | 1476 | 324.81 | 0.22006 | NA | NA | 324.81 | 129.924 | 17119.7883 | 0.55052 | 13977.8195 | 0.44948 | 31097.6078 | 0.10166 | 0.083006 | 0.18467
Solar36888 | Solar | Central Interior |  | 53.9257 | -122.8625 | 113.4498 | NA | NA | 179.1578 | 128.7219 | NA | 0 | 31.3 | 31.3 | 130 | 1252 | 460.89 | 0.36812 | NA | NA | 460.89 | 184.356 | 13215.7742 | 0.55314 | 10676.578 | 0.44686 | 23892.3522 | 0.07848 | 0.063402 | 0.14188
Solar36889 | Solar | Central Interior |  | 53.8641 | -122.9246 | 56.2265 | NA | NA | 88.3593 | 156.5551 | NA | 0.3 | 39.7 | 40 | 130 | 1600 | 228.42 | 0.14276 | NA | NA | 228.42 | 91.368 | 17777.5387 | 0.56588 | 13637.9922 | 0.43412 | 31415.5309 | 0.10557 | 0.080988 | 0.18656
Solar36890 | Solar | Central Interior |  | 53.878 | -122.837 | 33.4966 | NA | NA | 52.8481 | 138.084 | NA | 1.6 | 3.9 | 5.5 | 69 | 220 | 136.08 | 0.61855 | NA | NA | 136.08 | 54.432 | 1332.1666 | 0.42589 | 1795.7947 | 0.57411 | 3127.9613 | 0.0079109 | 0.010664 | 0.018575
Solar36891 | Solar | Central Interior |  | 53.9396 | -122.7749 | 117.2382 | NA | NA | 185.2655 | 126.7815 | NA | 0.6 | 27.4 | 28 | 130 | 1120 | 476.28 | 0.42525 | NA | NA | 476.28 | 190.512 | 10607.2086 | 0.57596 | 7809.3675 | 0.42404 | 18416.5761 | 0.06299 | 0.046375 | 0.10936
Solar36892 | Solar | Central Interior |  | 53.9534 | -122.6871 | 204.1698 | NA | NA | 317.6737 | 121.5247 | NA | 0.3 | 13.8 | 14.1 | 230 | 564 | 829.44 | 1.4706 | NA | NA | 829.44 | 331.776 | 8583.8857 | 0.65089 | 4604.0393 | 0.34911 | 13187.9249 | 0.050974 | 0.027341 | 0.078315
Solar36893 | Solar | Central Interior |  | 53.8919 | -122.7494 | 370.4566 | NA | NA | 580.1391 | 100.2566 | NA | 0 | 12.1 | 12.1 | 230 | 484 | 329.67 | 0.68114 | NA | NA | 329.67 | 131.868 | 9988.8712 | 0.67521 | 4804.786 | 0.32479 | 14793.6573 | 0.059318 | 0.028533 | 0.08785
Solar36894 | Solar | Central Interior |  | 53.9057 | -122.6618 | 382.6191 | NA | NA | 593.97 | 100.5201 | NA | 0.3 | 7.9 | 8.2 | 230 | 328 | 357.21 | 1.0891 | NA | NA | 357.21 | 142.884 | 6010.1032 | 0.67911 | 2839.9277 | 0.32089 | 8850.0309 | 0.03569 | 0.016865 | 0.052555
Solar36895 | Solar | Central Interior |  | 53.9672 | -122.5994 | 129.2012 | NA | NA | 204.3689 | 122.9682 | NA | 0.3 | 20.8 | 21.1 | 130 | 844 | 524.88 | 0.6219 | NA | NA | 524.88 | 209.952 | 12260.2124 | 0.62705 | 7292.0793 | 0.37295 | 19552.2917 | 0.072806 | 0.043303 | 0.11611
Solar36896 | Solar | Central Interior |  | 53.981 | -122.5116 | 41.6714 | NA | NA | 67.308 | 133.5681 | NA | 0.3 | 14.4 | 14.7 | 69 | 588 | 169.29 | 0.28791 | NA | NA | 169.29 | 67.716 | 5619.8918 | 0.53172 | 4949.2977 | 0.46828 | 10569.1895 | 0.033373 | 0.029391 | 0.062764
Solar36897 | Solar | Central Interior |  | 53.9194 | -122.5741 | 122.4222 | NA | NA | 191.803 | 126.7199 | NA | 0.6 | 8.8 | 9.4 | 230 | 376 | 497.34 | 1.3227 | NA | NA | 497.34 | 198.936 | 6580.1729 | 0.72512 | 2494.406 | 0.27488 | 9074.5789 | 0.039076 | 0.014813 | 0.053888
Solar36898 | Solar | Central Interior |  | 53.9332 | -122.4864 | 17.3465 | NA | NA | 28.4517 | 136.3142 | NA | 0.9 | 17.7 | 18.6 | 25 | 744 | 70.47 | 0.094718 | NA | NA | 70.47 | 28.188 | 9315.3763 | 0.61202 | 5905.4071 | 0.38798 | 15220.7835 | 0.055318 | 0.035069 | 0.090387
Solar36899 | Solar | Central Interior |  | 53.9947 | -122.4237 | 17.9446 | NA | NA | 28.2188 | 151.7365 | NA | 0.3 | 20.9 | 21.2 | 25 | 848 | 72.9 | 0.085967 | NA | NA | 72.9 | 29.16 | 8622.7744 | 0.59671 | 5827.6788 | 0.40329 | 14450.4532 | 0.051205 | 0.034607 | 0.085812
Solar37697 | Solar | Central Interior |  | 53.7885 | -123.0739 | 25.3218 | NA | NA | 39.1823 | 161.0517 | NA | 0.6 | 16.6 | 17.2 | 69 | 688 | 102.87 | 0.14952 | NA | NA | 102.87 | 41.148 | 6354.3566 | 0.55843 | 5024.6754 | 0.44157 | 11379.032 | 0.037735 | 0.029838 | 0.067573
Solar37698 | Solar | Central Interior |  | 53.8025 | -122.9865 | 87.5298 | NA | NA | 135.9921 | 146.1537 | NA | 0 | 27.5 | 27.5 | 230 | 1100 | 355.59 | 0.32326 | NA | NA | 355.59 | 142.236 | 14736.4201 | 0.59941 | 9848.5382 | 0.40059 | 24584.9584 | 0.087511 | 0.058484 | 0.14599
Solar37700 | Solar | Central Interior |  | 53.7548 | -122.9609 | 55.8277 | NA | NA | 87.1858 | 167.2801 | NA | 0.7 | 28.5 | 29.2 | 230 | 1168 | 226.8 | 0.19418 | NA | NA | 226.8 | 90.72 | 14669.4635 | 0.62397 | 8840.3382 | 0.37603 | 23509.8017 | 0.087113 | 0.052497 | 0.13961
Solar37701 | Solar | Central Interior |  | 53.8164 | -122.899 | 198.9858 | NA | NA | 314.8249 | 121.6868 | NA | 0 | 21 | 21 | 230 | 840 | 808.38 | 0.96236 | NA | NA | 808.38 | 323.352 | 10638.0695 | 0.5989 | 7124.7309 | 0.4011 | 17762.8004 | 0.063173 | 0.042309 | 0.10548
Solar37702 | Solar | Central Interior |  | 53.8303 | -122.8116 | 103.4806 | NA | NA | 163.6309 | 131.4904 | NA | 0 | 14.3 | 14.3 | 230 | 572 | 420.39 | 0.73495 | NA | NA | 420.39 | 168.156 | 9262.4461 | 0.65561 | 4865.5427 | 0.34439 | 14127.9888 | 0.055004 | 0.028893 | 0.083897
Solar37703 | Solar | Central Interior |  | 53.7687 | -122.8736 | 305.2578 | NA | NA | 485.6593 | 101.01 | NA | 0.6 | 21.1 | 21.7 | 230 | 868 | 328.05 | 0.37794 | NA | NA | 328.05 | 131.22 | 14151.8124 | 0.64979 | 7627.1668 | 0.35021 | 21778.9792 | 0.084039 | 0.045293 | 0.12933
Solar37705 | Solar | Central Interior |  | 53.8441 | -122.7241 | 323.6012 | NA | NA | 502.6283 | 101.2851 | NA | 0 | 7.9 | 7.9 | 230 | 316 | 430.11 | 1.3611 | NA | NA | 430.11 | 172.044 | 7460.2666 | 0.68624 | 3410.9588 | 0.31376 | 10871.2254 | 0.044302 | 0.020256 | 0.064558
Solar37706 | Solar | Central Interior |  | 53.8579 | -122.6365 | 587.1877 | NA | NA | 908.3629 | 103.2816 | NA | 0.3 | 0 | 0.3 | 500 | 12 | 447.93 | 37.3275 | NA | NA | 447.93 | 179.172 | 4687.1233 | 0.78008 | 1321.4193 | 0.21992 | 6008.5427 | 0.027834 | 0.0078471 | 0.035681
Solar37707 | Solar | Central Interior |  | 53.7964 | -122.6987 | 208.1575 | NA | NA | 322.654 | 104.7993 | NA | 0.3 | 9.2 | 9.5 | 230 | 380 | 1990.98 | 5.2394 | NA | NA | 1990.98 | 796.392 | 18745.2863 | 0.69777 | 8119.3816 | 0.30223 | 26864.6679 | 0.11132 | 0.048216 | 0.15953
Solar37708 | Solar | Central Interior |  | 53.8102 | -122.6112 | 490.0874 | NA | NA | 754.3748 | 100.0367 | NA | 0.3 | 4.2 | 4.5 | 230 | 180 | 1504.98 | 8.361 | NA | NA | 1504.98 | 601.992 | 13853.4265 | 0.71926 | 5407.2708 | 0.28074 | 19260.6973 | 0.082267 | 0.03211 | 0.11438
Solar37709 | Solar | Central Interior |  | 53.8717 | -122.5489 | 114.6462 | NA | NA | 178.9552 | 126.9051 | NA | 1.7 | 5 | 6.7 | 230 | 268 | 465.75 | 1.7379 | NA | NA | 465.75 | 186.3 | 4360.812 | 0.71918 | 1702.817 | 0.28082 | 6063.6289 | 0.025896 | 0.010112 | 0.036008
Solar37710 | Solar | Central Interior |  | 53.8239 | -122.5237 | 18.5428 | NA | NA | 28.7807 | 137.3299 | NA | 1.9 | 12.1 | 14 | 25 | 560 | 75.33 | 0.13452 | NA | NA | 75.33 | 30.132 | 8828.5407 | 0.7166 | 3491.4169 | 0.2834 | 12319.9576 | 0.052427 | 0.020733 | 0.073161
Solar38464 | Solar | Central Interior |  | 53.7487 | -122.6734 | 226.8997 | NA | NA | 351.5789 | 120.639 | NA | 0.4 | 13 | 13.4 | 230 | 536 | 921.78 | 1.7197 | NA | NA | 921.78 | 368.712 | 11426.074 | 0.77008 | 3411.3997 | 0.22992 | 14837.4737 | 0.067852 | 0.020258 | 0.088111
Solar38465 | Solar | Central Interior |  | 53.7624 | -122.586 | 267.7735 | NA | NA | 417.3746 | 102.459 | NA | 0.3 | 10.3 | 10.6 | 230 | 424 | 378.27 | 0.89215 | NA | NA | 378.27 | 151.308 | 10619.9373 | 0.69875 | 4578.5093 | 0.30125 | 15198.4466 | 0.063065 | 0.027189 | 0.090254
Solar38468 | Solar | Central Interior |  | 53.7762 | -122.4985 | 44.8615 | NA | NA | 71.3585 | 134.242 | NA | 0 | 16.2 | 16.2 | 69 | 648 | 182.25 | 0.28125 | NA | NA | 182.25 | 72.9 | 5628.1464 | 0.6652 | 2832.6477 | 0.3348 | 8460.794 | 0.033422 | 0.016821 | 0.050243
Solar51483 | Solar | Central Interior |  | 52.1235 | -122.2042 | 15.7514 | NA | NA | 26.9077 | 120.1927 | NA | 1.0243 | 4.6971 | 5.7213 | 25 | 228.8528 | 63.99 | 0.27961 | NA | NA | 63.99 | 25.596 | 2130.6115 | 0.53428 | 1857.1936 | 0.46572 | 3987.8051 | 0.012652 | 0.011029 | 0.023681
Solar58731 | Solar | Kelly Nicola |  | 51.3242 | -122.0756 | 35.2911 | NA | NA | 61.7472 | 148.3184 | NA | 1.9 | 48.5 | 50.4 | 69 | 2016 | 143.37 | 0.071116 | NA | NA | 143.37 | 57.348 | 23606.7575 | 0.59383 | 16146.7944 | 0.40617 | 39753.5519 | 0.14019 | 0.095886 | 0.23607
Solar59570 | Solar | Kelly Nicola |  | 51.2768 | -122.052 | 22.5305 | NA | NA | 39.048 | 181.3514 | NA | 3.8 | 45.9 | 49.7 | 69 | 1988 | 91.53 | 0.046041 | NA | NA | 91.53 | 36.612 | 23532.8056 | 0.58164 | 16926.4944 | 0.41836 | 40459.3 | 0.13975 | 0.10052 | 0.24026
Solar59571 | Solar | Kelly Nicola |  | 51.2161 | -122.1119 | 39.8769 | NA | NA | 69.3465 | 143.1507 | NA | 1.2 | 46 | 47.2 | 69 | 1888 | 162 | 0.085805 | NA | NA | 162 | 64.8 | 23335.1915 | 0.54405 | 19556.0901 | 0.45595 | 42891.2816 | 0.13857 | 0.11613 | 0.2547
Solar60401 | Solar | Kelly Nicola |  | 51.1876 | -121.6478 | 26.9169 | NA | NA | 45.8581 | 142.2305 | NA | 1.6 | 13.4 | 15 | 69 | 600 | 109.35 | 0.18225 | NA | NA | 109.35 | 43.74 | 8972.1731 | 0.6307 | 5253.5535 | 0.3693 | 14225.7266 | 0.05328 | 0.031198 | 0.084478
Solar62046 | Solar | Kelly Nicola |  | 50.9793 | -121.9945 | 57.6222 | NA | NA | 104.2061 | 140.815 | NA | 0 | 22.1 | 22.1 | 230 | 884 | 234.09 | 0.26481 | NA | NA | 234.09 | 93.636 | 10714.6523 | 0.45136 | 13023.9253 | 0.54864 | 23738.5776 | 0.063628 | 0.077341 | 0.14097
Solar62047 | Solar | Kelly Nicola |  | 50.9319 | -121.9711 | 12.1625 | NA | NA | 21.8435 | 131.2459 | NA | 0 | 12.6 | 12.6 | 25 | 504 | 49.41 | 0.098036 | NA | NA | 49.41 | 19.764 | 9623.7069 | 0.46507 | 11069.4146 | 0.53493 | 20693.1215 | 0.057149 | 0.065734 | 0.12288
Solar62049 | Solar | Kelly Nicola |  | 51.0322 | -121.6618 | 41.6714 | NA | NA | 74.1671 | 103.7021 | NA | 0.7 | 8.9 | 9.6 | 69 | 384 | 1554.39 | 4.0479 | NA | NA | 1554.39 | 621.756 | 8922.2507 | 0.56391 | 6899.9162 | 0.43609 | 15822.1669 | 0.052984 | 0.040974 | 0.093958
Solar62055 | Solar | Kelly Nicola |  | 51.0371 | -121.3055 | 18.3434 | NA | NA | 32.9003 | 132.8861 | NA | 0.6 | 19.6 | 20.2 | 25 | 808 | 74.52 | 0.092228 | NA | NA | 74.52 | 29.808 | 10528.4061 | 0.56235 | 8193.5964 | 0.43765 | 18722.0026 | 0.062522 | 0.048657 | 0.11118
Solar62881 | Solar | Kelly Nicola |  | 50.9506 | -121.5325 | 31.7022 | NA | NA | 54.9896 | 131.969 | NA | 0 | 12.6 | 12.6 | 69 | 504 | 128.79 | 0.25554 | NA | NA | 128.79 | 51.516 | 7244.1097 | 0.57848 | 5278.51 | 0.42152 | 12522.6197 | 0.043018 | 0.031346 | 0.074364
Solar64495 | Solar | Kelly Nicola |  | 50.6952 | -121.855 | 17.9446 | NA | NA | 30.2668 | 139.0871 | NA | 1.7 | 21.6 | 23.3 | 25 | 932 | 72.9 | 0.078219 | NA | NA | 72.9 | 29.16 | 18736.0326 | 0.54214 | 15823.1479 | 0.45786 | 34559.1805 | 0.11126 | 0.093964 | 0.20523
Solar64496 | Solar | Kelly Nicola |  | 50.7348 | -121.6067 | 34.6929 | NA | NA | 61.4998 | 132.7117 | NA | 0.9 | 23.3 | 24.2 | 69 | 968 | 140.94 | 0.1456 | NA | NA | 140.94 | 56.376 | 11872.4164 | 0.51231 | 11301.7711 | 0.48769 | 23174.1875 | 0.070503 | 0.067114 | 0.13762
Solar65228 | Solar | Kelly Nicola |  | 50.64 | -121.5609 | 29.5089 | NA | NA | 52.4433 | 142.0211 | NA | 2 | 24.2 | 26.2 | 69 | 1048 | 119.88 | 0.11439 | NA | NA | 119.88 | 47.952 | 18451.2772 | 0.6236 | 11137.2162 | 0.3764 | 29588.4934 | 0.10957 | 0.066137 | 0.17571
Solar65972 | Solar | Lower Mainland |  | 50.2839 | -122.8073 | 14.3557 | NA | NA | 23.4762 | 131.5098 | NA | 1.6 | 4.7 | 6.3 | 25 | 252 | 58.32 | 0.23143 | NA | NA | 58.32 | 23.328 | 4245.3245 | 0.49676 | 4300.624 | 0.50324 | 8545.9486 | 0.02521 | 0.025539 | 0.050749
Solar65976 | Solar | Kelly Nicola |  | 50.5972 | -121.1847 | 36.288 | NA | NA | 65.8673 | 125.0593 | NA | 0.6 | 18.2 | 18.8 | 69 | 752 | 147.42 | 0.19604 | NA | NA | 147.42 | 58.968 | 17414.9388 | 0.6198 | 10682.7813 | 0.3802 | 28097.7201 | 0.10342 | 0.063438 | 0.16686
Solar65978 | Solar | Kelly Nicola |  | 50.5627 | -121.0796 | 52.2388 | NA | NA | 95.2283 | 101.3336 | NA | 0.3 | 23.3 | 23.6 | 69 | 944 | 1240.11 | 1.3137 | NA | NA | 1240.11 | 496.044 | 16861.0307 | 0.56205 | 13138.0555 | 0.43795 | 29999.0862 | 0.10013 | 0.078019 | 0.17815
Solar66720 | Solar | Lower Mainland |  | 50.1484 | -123.0048 | 13.3588 | NA | NA | 20.8109 | 141.2193 | NA | 2.2 | 4.6 | 6.8 | 25 | 272 | 54.27 | 0.19952 | NA | NA | 54.27 | 21.708 | 5222.9141 | 0.62736 | 3102.3525 | 0.37264 | 8325.2665 | 0.031016 | 0.018423 | 0.049439
Solar66721 | Solar | Lower Mainland |  | 50.1622 | -122.9231 | 18.5428 | NA | NA | 29.1925 | 126.907 | NA | 0.3 | 4.7 | 5 | 25 | 200 | 75.33 | 0.37665 | NA | NA | 75.33 | 30.132 | 3355.8643 | 0.49254 | 3457.4678 | 0.50746 | 6813.3321 | 0.019928 | 0.020532 | 0.04046
Solar66722 | Solar | Kelly Nicola |  | 50.4895 | -121.2223 | 14.5551 | NA | NA | 27.3181 | 120.3593 | NA | 1.6 | 10.6 | 12.2 | 25 | 488 | 59.13 | 0.12117 | NA | NA | 59.13 | 23.652 | 11537.1206 | 0.62196 | 7012.3597 | 0.37804 | 18549.4803 | 0.068512 | 0.041642 | 0.11015
Solar66723 | Solar | Kelly Nicola |  | 50.5024 | -121.1398 | 16.9477 | NA | NA | 31.7264 | 118.9973 | NA | 0 | 16.3 | 16.3 | 25 | 652 | 68.85 | 0.1056 | NA | NA | 68.85 | 27.54 | 11538.4689 | 0.58183 | 8292.9532 | 0.41817 | 19831.4221 | 0.06852 | 0.049247 | 0.11777
Solar66726 | Solar | Kelly Nicola |  | 50.5281 | -120.9745 | 32.8985 | NA | NA | 58.7815 | 130.1877 | NA | 0 | 18 | 18 | 69 | 720 | 133.65 | 0.18563 | NA | NA | 133.65 | 53.46 | 15095.0483 | 0.5631 | 11712.0004 | 0.4369 | 26807.0487 | 0.08964 | 0.06955 | 0.15919
Solar67480 | Solar | Vancouver Island |  | 49.7296 | -125.0866 | 17.3465 | NA | NA | 27.2625 | 132.2878 | NA | 0.6 | 9.1 | 9.7 | 25 | 388 | 70.47 | 0.18162 | NA | NA | 70.47 | 28.188 | 3854.984 | 0.48509 | 4092.0178 | 0.51491 | 7947.0017 | 0.022892 | 0.0243 | 0.047192
Solar67498 | Solar | Kelly Nicola |  | 50.4239 | -120.6603 | 81.1495 | NA | NA | 146.894 | 96.6561 | NA | 0.7 | 11.2 | 11.9 | 130 | 476 | 1314.63 | 2.7618 | NA | NA | 1314.63 | 525.852 | 8208.6862 | 0.56924 | 6211.8244 | 0.43076 | 14420.5106 | 0.048746 | 0.036888 | 0.085635
Solar68366 | Solar | Kelly Nicola |  | 50.3256 | -120.968 | 38.4812 | NA | NA | 69.6799 | 121.9941 | NA | 0.3 | 14.9 | 15.2 | 69 | 608 | 156.33 | 0.25712 | NA | NA | 156.33 | 62.532 | 6325.038 | 0.55188 | 5135.9214 | 0.44812 | 11460.9594 | 0.037561 | 0.030499 | 0.06806
Solar68372 | Solar | Kelly Nicola |  | 50.389 | -120.5558 | 34.0948 | NA | NA | 62.0738 | 126.3303 | NA | 0 | 18.4 | 18.4 | 69 | 736 | 138.51 | 0.18819 | NA | NA | 138.51 | 55.404 | 7437.4836 | 0.55646 | 5928.2835 | 0.44354 | 13365.7671 | 0.044167 | 0.035204 | 0.079371
Solar68377 | Solar | Kelly Nicola |  | 50.3915 | -120.2037 | 72.3766 | NA | NA | 128.8684 | 123.8965 | NA | 0 | 29.3 | 29.3 | 130 | 1172 | 294.03 | 0.25088 | NA | NA | 294.03 | 117.612 | 16303.2802 | 0.68794 | 7395.2987 | 0.31206 | 23698.5789 | 0.096815 | 0.043916 | 0.14073
Solar68378 | Solar | Mica |  | 50.4514 | -120.1426 | 36.288 | NA | NA | 64.4513 | 131.1148 | NA | 0 | 25.3 | 25.3 | 69 | 1012 | 147.42 | 0.14567 | NA | NA | 147.42 | 58.968 | 6945.5578 | 0.41845 | 9652.881 | 0.58155 | 16598.4387 | 0.041245 | 0.057323 | 0.098568
Solar68379 | Solar | Mica |  | 50.4637 | -120.0598 | 38.88 | NA | NA | 68.9286 | 125.7171 | NA | 0.3 | 18.4 | 18.7 | 69 | 748 | 157.95 | 0.21116 | NA | NA | 157.95 | 63.18 | 4986.9689 | 0.41217 | 7112.2061 | 0.58783 | 12099.1749 | 0.029615 | 0.042235 | 0.07185
Solar68395 | Solar | Revelstoke |  | 50.5254 | -119.2925 | 22.5305 | NA | NA | 36.9236 | 161.3085 | NA | 0.6 | 19.4 | 20 | 69 | 800 | 91.53 | 0.11441 | NA | NA | 91.53 | 36.612 | 3830.0851 | 0.36672 | 6614.0808 | 0.63328 | 10444.1659 | 0.022745 | 0.039277 | 0.062021
Solar68400 | Solar | Revelstoke |  | 50.5611 | -119.0432 | 57.4228 | NA | NA | 93.2205 | 130.4145 | NA | 0.3 | 7.6 | 7.9 | 130 | 316 | 233.28 | 0.73823 | NA | NA | 233.28 | 93.312 | 3934.5112 | 0.41557 | 5533.2324 | 0.58443 | 9467.7436 | 0.023365 | 0.032858 | 0.056223
Solar69283 | Solar | Kelly Nicola | y | 50.2591 | -120.408 | 120.8271 | NA | NA | 214.0547 | 94.0852 | NA | 1.4 | 9.4 | 10.8 | 130 | 432 | 212.22 | 0.49125 | NA | NA | 212.22 | 84.888 | 11892.3847 | 0.74247 | 4124.8793 | 0.25753 | 16017.2639 | 0.070622 | 0.024495 | 0.095117
Solar69284 | Solar | Kelly Nicola | y | 50.2716 | -120.3256 | 109.0634 | NA | NA | 193.8984 | 94.7564 | NA | 0.6 | 12.1 | 12.7 | 130 | 508 | 220.32 | 0.4337 | NA | NA | 220.32 | 88.128 | 12192.5261 | 0.7799 | 3440.9908 | 0.2201 | 15633.5169 | 0.072404 | 0.020434 | 0.092838
Solar69285 | Solar | Mica |  | 50.344 | -120.1821 | 24.5243 | NA | NA | 43.5965 | 153.9179 | NA | 0.3 | 31.7 | 32 | 69 | 1280 | 99.63 | 0.077836 | NA | NA | 99.63 | 39.852 | 10641.7018 | 0.4698 | 12009.9911 | 0.5302 | 22651.6929 | 0.063195 | 0.07132 | 0.13451
Solar70163 | Solar | Kelly Nicola | y | 50.1991 | -120.4686 | 94.7077 | NA | NA | 167.4049 | 95.4038 | NA | 0.3 | 6.4 | 6.7 | 130 | 268 | 332.1 | 1.2392 | NA | NA | 332.1 | 132.84 | 8940.9686 | 0.7553 | 2896.715 | 0.2447 | 11837.6836 | 0.053095 | 0.017202 | 0.070297
Solar70164 | Solar | Kelly Nicola |  | 50.1391 | -120.5291 | 80.7508 | NA | NA | 143.204 | 99.1895 | NA | 1.4 | 11.8 | 13.2 | 130 | 528 | 1087.83 | 2.0603 | NA | NA | 1087.83 | 435.132 | 18668.9758 | 0.713 | 7514.553 | 0.287 | 26183.5288 | 0.11086 | 0.044624 | 0.15549
Solar70166 | Solar | Kelly Nicola |  | 50.2116 | -120.3863 | 18.7422 | NA | NA | 32.8419 | 122.643 | NA | 2.8 | 3.6 | 6.4 | 25 | 256 | 76.14 | 0.29742 | NA | NA | 76.14 | 30.456 | 6835.1796 | 0.76173 | 2138.0646 | 0.23827 | 8973.2442 | 0.04059 | 0.012697 | 0.053287
Solar70167 | Solar | Kelly Nicola |  | 50.2241 | -120.3039 | 54.6314 | NA | NA | 96.3735 | 104.5036 | NA | 0.3 | 7.9 | 8.2 | 130 | 328 | 1395.63 | 4.255 | NA | NA | 1395.63 | 558.252 | 15693.135 | 0.74617 | 5338.4663 | 0.25383 | 21031.6014 | 0.093192 | 0.031702 | 0.12489
Solar70181 | Solar | Revelstoke |  | 50.3109 | -119.3749 | 24.3249 | NA | NA | 40.5238 | 152.4594 | NA | 0 | 13.3 | 13.3 | 69 | 532 | 98.82 | 0.18575 | NA | NA | 98.82 | 39.528 | 14184.8141 | 0.88751 | 1797.9551 | 0.11249 | 15982.7692 | 0.084235 | 0.010677 | 0.094912
Solar70190 | Solar | Revelstoke |  | 50.3821 | -118.8781 | 12.5612 | NA | NA | 20.3348 | 155.2505 | NA | 0.3 | 21.8 | 22.1 | 25 | 884 | 51.03 | 0.057726 | NA | NA | 51.03 | 20.412 | 4665.201 | 0.22473 | 16094.0904 | 0.77527 | 20759.2914 | 0.027704 | 0.095573 | 0.12328
Solar70973 | Solar | Vancouver Island |  | 49.3409 | -124.964 | 22.5305 | NA | NA | 34.2009 | 158.9128 | NA | 1.7 | 2.8 | 4.5 | 69 | 180 | 91.53 | 0.5085 | NA | NA | 91.53 | 36.612 | 3951.3552 | 0.60657 | 2562.9435 | 0.39343 | 6514.2988 | 0.023465 | 0.01522 | 0.038684
Solar70974 | Solar | Vancouver Island |  | 49.2942 | -124.9388 | 13.7575 | NA | NA | 21.0004 | 146.7478 | NA | 0 | 3.1 | 3.1 | 25 | 124 | 55.89 | 0.45073 | NA | NA | 55.89 | 22.356 | 2435.754 | 0.64202 | 1358.1199 | 0.35798 | 3793.8739 | 0.014464 | 0.008065 | 0.022529
Solar70980 | Solar | Kelly Nicola |  | 50.0157 | -120.9993 | 29.5089 | NA | NA | 53.844 | 132.964 | NA | 0 | 20.6 | 20.6 | 69 | 824 | 119.88 | 0.14549 | NA | NA | 119.88 | 47.952 | 16638.5221 | 0.46868 | 18862.281 | 0.53132 | 35500.803 | 0.098806 | 0.11201 | 0.21082
Solar70981 | Solar | Kelly Nicola |  | 50.0284 | -120.9174 | 36.6868 | NA | NA | 65.4285 | 125.3918 | NA | 1.1 | 14.8 | 15.9 | 69 | 636 | 149.04 | 0.23434 | NA | NA | 149.04 | 59.616 | 15271.7985 | 0.4898 | 15907.5709 | 0.5102 | 31179.3694 | 0.09069 | 0.094465 | 0.18516
Solar70982 | Solar | Kelly Nicola |  | 49.9683 | -120.9772 | 54.2326 | NA | NA | 98.1562 | 101.4269 | NA | 1.6 | 23.6 | 25.2 | 69 | 1008 | 374.22 | 0.37125 | NA | NA | 374.22 | 149.688 | 21158.3406 | 0.44441 | 26451.7249 | 0.55559 | 47610.0655 | 0.12565 | 0.15708 | 0.28273
Solar70983 | Solar | Kelly Nicola |  | 49.9811 | -120.8954 | 37.0855 | NA | NA | 66.1441 | 126.9001 | NA | 0.4 | 19.3 | 19.7 | 69 | 788 | 150.66 | 0.19119 | NA | NA | 150.66 | 60.264 | 19971.1658 | 0.44158 | 25254.9698 | 0.55842 | 45226.1356 | 0.1186 | 0.14997 | 0.26857
Solar70984 | Solar | Kelly Nicola |  | 50.0412 | -120.8355 | 31.104 | NA | NA | 56.1319 | 126.1384 | NA | 0.3 | 10.6 | 10.9 | 69 | 436 | 126.36 | 0.28982 | NA | NA | 126.36 | 50.544 | 11802.0905 | 0.52267 | 10778.4595 | 0.47733 | 22580.55 | 0.070085 | 0.064007 | 0.13409
Solar70986 | Solar | Kelly Nicola |  | 50.0317 | -120.5677 | 81.7477 | NA | NA | 146.5583 | 101.6096 | NA | 3.7 | 22.1 | 25.8 | 130 | 1032 | 1180.98 | 1.1444 | NA | NA | 1180.98 | 472.392 | 25976.4997 | 0.68141 | 12145.2207 | 0.31859 | 38121.7204 | 0.15426 | 0.072123 | 0.22638
Solar70988 | Solar | Kelly Nicola |  | 50.1042 | -120.4252 | 87.9286 | NA | NA | 157.0043 | 97.0745 | NA | 2.4 | 9.4 | 11.8 | 130 | 472 | 877.23 | 1.8585 | NA | NA | 877.23 | 350.892 | 16787.9455 | 0.75117 | 5561.209 | 0.24883 | 22349.1545 | 0.099693 | 0.033025 | 0.13272
Solar70989 | Solar | Kelly Nicola |  | 50.0442 | -120.4857 | 122.0234 | NA | NA | 217.6425 | 95.0036 | NA | 2.6 | 18 | 20.6 | 130 | 824 | 1018.17 | 1.2356 | NA | NA | 1018.17 | 407.268 | 25587.4165 | 0.74453 | 8779.8381 | 0.25547 | 34367.2546 | 0.15195 | 0.052138 | 0.20409
Solar70993 | Solar | Kelly Nicola | y | 50.0692 | -120.3215 | 177.4523 | NA | NA | 316.167 | 93.7906 | NA | 1.6 | 14.5 | 16.1 | 230 | 644 | 2385.45 | 3.7041 | NA | NA | 2385.45 | 954.18 | 28372.1026 | 0.75953 | 8982.4977 | 0.24047 | 37354.6003 | 0.16848 | 0.053342 | 0.22183
Solar71004 | Solar | Revelstoke |  | 50.2396 | -119.1682 | 110.2597 | NA | NA | 183.8958 | 99.6154 | NA | 2 | 4.9 | 6.9 | 130 | 276 | 567 | 2.0543 | NA | NA | 567 | 226.8 | 8376.2646 | 0.99846 | 12.8921 | 0.0015368 | 8389.1567 | 0.049741 | 7.6558e-05 | 0.049818
Solar71006 | Solar | Revelstoke |  | 50.2514 | -119.0855 | 56.2265 | NA | NA | 93.9363 | 126.4971 | NA | 0.3 | 6.3 | 6.6 | 130 | 264 | 228.42 | 0.86523 | NA | NA | 228.42 | 91.368 | 2086.6259 | 0.64167 | 1165.2452 | 0.35833 | 3251.8711 | 0.012391 | 0.0069197 | 0.019311
Solar71767 | Solar | Vancouver Island |  | 49.2768 | -124.754 | 44.8615 | NA | NA | 69.1801 | 142.1764 | NA | 0.8 | 5.4 | 6.2 | 130 | 248 | 182.25 | 0.73488 | NA | NA | 182.25 | 72.9 | 955.5733 | 0.45626 | 1138.8037 | 0.54374 | 2094.377 | 0.0056746 | 0.0067627 | 0.012437
Solar71768 | Solar | Vancouver Island |  | 49.2737 | -124.4894 | 36.4874 | NA | NA | 56.9401 | 150.5392 | NA | 1.1 | 8.1 | 9.2 | 130 | 368 | 148.23 | 0.4028 | NA | NA | 148.23 | 59.292 | 7200.3649 | 0.65963 | 3715.4376 | 0.34037 | 10915.8025 | 0.042759 | 0.022064 | 0.064822
Solar71769 | Solar | Vancouver Island |  | 49.2882 | -124.4095 | 61.8092 | NA | NA | 97.0937 | 131.5477 | NA | 0 | 5.7 | 5.7 | 130 | 228 | 251.1 | 1.1013 | NA | NA | 251.1 | 100.44 | 7285.2018 | 0.73322 | 2650.7648 | 0.26678 | 9935.9666 | 0.043262 | 0.015741 | 0.059004
Solar71774 | Solar | Kelly Nicola |  | 49.899 | -120.7697 | 49.4474 | NA | NA | 89.4029 | 104.1062 | NA | 0 | 25.5 | 25.5 | 69 | 1020 | 624.51 | 0.61226 | NA | NA | 624.51 | 249.804 | 18081.0248 | 0.4359 | 23398.7151 | 0.5641 | 41479.74 | 0.10737 | 0.13895 | 0.24632
Solar71777 | Solar | Kelly Nicola |  | 49.9243 | -120.6061 | 13.1594 | NA | NA | 23.7122 | 195.4238 | NA | 1.6 | 26.3 | 27.9 | 69 | 1116 | 53.46 | 0.047903 | NA | NA | 53.46 | 21.384 | 20173.4558 | 0.59404 | 13786.1308 | 0.40596 | 33959.5866 | 0.1198 | 0.081867 | 0.20167
Solar71781 | Solar | Kelly Nicola |  | 50.0218 | -120.3 | 49.0486 | NA | NA | 87.628 | 130.9185 | NA | 1.6 | 20.3 | 21.9 | 130 | 876 | 199.26 | 0.22747 | NA | NA | 199.26 | 79.704 | 16669.624 | 0.73772 | 5926.6011 | 0.26228 | 22596.2251 | 0.098991 | 0.035194 | 0.13419
Solar71782 | Solar | Kelly Nicola |  | 50.0342 | -120.2179 | 27.5151 | NA | NA | 49.772 | 158.0094 | NA | 0.7 | 21.2 | 21.9 | 130 | 876 | 111.78 | 0.1276 | NA | NA | 111.78 | 44.712 | 16647.1076 | 0.72142 | 6428.2181 | 0.27858 | 23075.3257 | 0.098857 | 0.038173 | 0.13703
Solar71783 | Solar | Kelly Nicola |  | 49.9867 | -120.1965 | 52.6375 | NA | NA | 96.0071 | 130.3165 | NA | 0.6 | 26.9 | 27.5 | 130 | 1100 | 213.84 | 0.1944 | NA | NA | 213.84 | 85.536 | 19958.0508 | 0.6623 | 10176.277 | 0.3377 | 30134.3278 | 0.11852 | 0.060431 | 0.17895
Solar72530 | Solar | Vancouver Island |  | 49.2702 | -124.2249 | 51.0425 | NA | NA | 82.0542 | 135.4911 | NA | 0 | 8.7 | 8.7 | 130 | 348 | 207.36 | 0.59586 | NA | NA | 207.36 | 82.944 | 9909.0395 | 0.72627 | 3734.6645 | 0.27373 | 13643.704 | 0.058844 | 0.022178 | 0.081022
Solar72533 | Solar | Kelly Nicola |  | 49.8768 | -120.5844 | 21.9323 | NA | NA | 39.3299 | 159.4239 | NA | 0.3 | 32.6 | 32.9 | 69 | 1316 | 89.1 | 0.067705 | NA | NA | 89.1 | 35.64 | 28366.3849 | 0.69628 | 12373.5986 | 0.30372 | 40739.9834 | 0.16845 | 0.073479 | 0.24193
Solar72534 | Solar | Kelly Nicola |  | 49.8894 | -120.5026 | 93.1126 | NA | NA | 170.1957 | 100.3444 | NA | 0.3 | 34.9 | 35.2 | 130 | 1408 | 169.29 | 0.12023 | NA | NA | 169.29 | 67.716 | 25215.7286 | 0.65725 | 13149.6285 | 0.34275 | 38365.3571 | 0.14974 | 0.078088 | 0.22783
Solar72536 | Solar | Kelly Nicola |  | 49.842 | -120.481 | 33.0978 | NA | NA | 60.0379 | 140.311 | NA | 0.3 | 39 | 39.3 | 69 | 1572 | 134.46 | 0.085534 | NA | NA | 134.46 | 53.784 | 25285.7996 | 0.69801 | 10939.7941 | 0.30199 | 36225.5937 | 0.15016 | 0.064965 | 0.21512
Solar72538 | Solar | Kelly Nicola |  | 49.9268 | -120.257 | 26.1194 | NA | NA | 47.6501 | 158.1705 | NA | 0 | 46.1 | 46.1 | 69 | 1844 | 106.11 | 0.057543 | NA | NA | 106.11 | 42.444 | 21017.9313 | 0.69447 | 9246.6073 | 0.30553 | 30264.5387 | 0.12481 | 0.05491 | 0.17972
Solar72541 | Solar | Revelstoke |  | 50.049 | -119.436 | 73.5729 | NA | NA | 124.5604 | 159.5022 | NA | 0.3 | 29.4 | 29.7 | 130 | 1188 | 298.89 | 0.25159 | NA | NA | 298.89 | 119.556 | 23704.4799 | 0.82596 | 4994.863 | 0.17404 | 28699.3429 | 0.14077 | 0.029661 | 0.17043
Solar72543 | Solar | Selkirk |  | 50.0014 | -119.4152 | 126.0111 | NA | NA | 213.8844 | 104.065 | NA | 0.3 | 25.9 | 26.2 | 130 | 1048 | 333.72 | 0.31844 | NA | NA | 333.72 | 133.488 | 28490.5744 | 0.9299 | 2147.628 | 0.070096 | 30638.2024 | 0.16919 | 0.012753 | 0.18194
Solar73255 | Solar | Selkirk |  | 49.8701 | -119.6199 | 46.8554 | NA | NA | 78.6817 | 128.354 | NA | 0 | 2.8 | 2.8 | 130 | 112 | 190.35 | 1.6996 | NA | NA | 190.35 | 76.14 | 3262.8777 | 0.93572 | 224.13 | 0.064276 | 3487.0077 | 0.019376 | 0.001331 | 0.020707
Solar73256 | Solar | Selkirk |  | 49.9418 | -119.4766 | 14.7545 | NA | NA | 25.3109 | 141.084 | NA | 0.9 | 16 | 16.9 | 25 | 676 | 59.94 | 0.088669 | NA | NA | 59.94 | 23.976 | 17765.3434 | 0.79566 | 4562.4544 | 0.20434 | 22327.7979 | 0.1055 | 0.027094 | 0.13259
Solar73257 | Solar | Selkirk |  | 49.8822 | -119.5379 | 15.3526 | NA | NA | 25.7771 | 124.2696 | NA | 0 | 7.1 | 7.1 | 25 | 284 | 62.37 | 0.21961 | NA | NA | 62.37 | 24.948 | 1098.17 | 0.97543 | 27.661 | 0.024569 | 1125.831 | 0.0065214 | 0.00016426 | 0.0066856
Solar73258 | Solar | Revelstoke |  | 49.8942 | -119.4559 | 31.7022 | NA | NA | 54.1329 | 137.7438 | NA | 0 | 18.9 | 18.9 | 69 | 756 | 128.79 | 0.17036 | NA | NA | 128.79 | 51.516 | 15965.2759 | 0.92008 | 1386.7535 | 0.079919 | 17352.0293 | 0.094808 | 0.0082351 | 0.10304
Solar73259 | Solar | Revelstoke |  | 49.9538 | -119.3945 | 215.3354 | NA | NA | 363.7144 | 142.8388 | NA | 0 | 80.7 | 80.7 | 230 | 3228 | 874.8 | 0.271 | NA | NA | 874.8 | 349.92 | 32970.2343 | 0.84567 | 6017.0781 | 0.15433 | 38987.3125 | 0.19579 | 0.035732 | 0.23152
Solar73260 | Solar | Selkirk |  | 49.9062 | -119.3738 | 98.6954 | NA | NA | 166.0587 | 125.1196 | NA | 0 | 20.5 | 20.5 | 130 | 820 | 400.95 | 0.48896 | NA | NA | 400.95 | 160.38 | 21208.8993 | 0.92489 | 1722.4893 | 0.075115 | 22931.3886 | 0.12595 | 0.010229 | 0.13618
Solar73982 | Solar | Vancouver Island |  | 49.0646 | -123.9432 | 34.6929 | NA | NA | 55.8223 | 142.7301 | NA | 0.8 | 3 | 3.8 | 130 | 152 | 140.94 | 0.92724 | NA | NA | 140.94 | 56.376 | 2048.3984 | 0.45844 | 2419.7968 | 0.54156 | 4468.1952 | 0.012164 | 0.01437 | 0.026534
Solar73984 | Solar | Lower Mainland |  | 49.2599 | -122.8224 | 17.3465 | NA | NA | 25.107 | 133.3765 | NA | 0.3 | 0 | 0.3 | 25 | 12 | 70.47 | 5.8725 | NA | NA | 70.47 | 28.188 | 603.5319 | 0.35274 | 1107.4703 | 0.64726 | 1711.0021 | 0.003584 | 0.0065766 | 0.010161
Solar73987 | Solar | Selkirk |  | 49.8226 | -119.5991 | 16.7483 | NA | NA | 27.531 | 121.8694 | NA | 0 | 3.6 | 3.6 | 25 | 144 | 68.04 | 0.4725 | NA | NA | 68.04 | 27.216 | 4384.2276 | 0.93091 | 325.3653 | 0.069086 | 4709.5929 | 0.026035 | 0.0019321 | 0.027967
Solar73988 | Solar | Selkirk |  | 49.8226 | -119.5991 | 105.8732 | NA | NA | 177.4226 | 99.4546 | NA | 0 | 3.6 | 3.6 | 130 | 144 | 511.92 | 3.555 | NA | NA | 511.92 | 204.768 | 7654.7642 | 0.87691 | 1074.4749 | 0.12309 | 8729.2391 | 0.045457 | 0.0063806 | 0.051838
Solar73989 | Solar | Revelstoke |  | 49.8467 | -119.4352 | 212.9428 | NA | NA | 355.4303 | 148.2051 | NA | 0 | 94.2 | 94.2 | 230 | 3768 | 865.08 | 0.22959 | NA | NA | 865.08 | 346.032 | 46743.5278 | 0.8641 | 7351.3654 | 0.1359 | 54094.8932 | 0.27758 | 0.043655 | 0.32124
Solar73991 | Solar | Revelstoke |  | 49.8587 | -119.3532 | 38.88 | NA | NA | 65.0081 | 136.6652 | NA | 0.3 | 23.4 | 23.7 | 69 | 948 | 157.95 | 0.16661 | NA | NA | 157.95 | 63.18 | 22672.7368 | 0.92402 | 1864.3093 | 0.075979 | 24537.0461 | 0.13464 | 0.011071 | 0.14571
Solar73997 | Solar | East Kootenay |  | 50.2766 | -115.8604 | 14.3557 | NA | NA | 24.485 | 127.5293 | NA | 1.7 | 6.4 | 8.1 | 25 | 324 | 58.32 | 0.18 | NA | NA | 58.32 | 23.328 | 7260.2681 | 0.57488 | 5368.9476 | 0.42512 | 12629.2157 | 0.043114 | 0.031883 | 0.074997
Solar74711 | Solar | Lower Mainland |  | 49.2129 | -122.7991 | 14.3557 | NA | NA | 20.774 | 141.4214 | NA | 0 | 3.7 | 3.7 | 25 | 148 | 58.32 | 0.39405 | NA | NA | 58.32 | 23.328 | 539.747 | 0.13564 | 3439.5085 | 0.86436 | 3979.2555 | 0.0032052 | 0.020425 | 0.02363
Solar74712 | Solar | Lower Mainland |  | 49.1795 | -122.6956 | 24.7237 | NA | NA | 36.0958 | 156.3236 | NA | 0 | 0 | 0 | 69 | 0 | 100.44 | #DIV/0! | NA | NA | 100.44 | 40.176 | 766.0681 | 0.36 | 1361.8888 | 0.64 | 2127.9569 | 0.0045492 | 0.0080874 | 0.012637
Solar75466 | Solar | Vancouver Island |  | 48.8345 | -124.0851 | 46.8554 | NA | NA | 74.251 | 127.6015 | NA | 0 | 2.9 | 2.9 | 69 | 116 | 190.35 | 1.6409 | NA | NA | 190.35 | 76.14 | 63.109 | 0.025462 | 2415.4213 | 0.97454 | 2478.5303 | 0.00037477 | 0.014344 | 0.014718
Solar75468 | Solar | Vancouver Island |  | 48.8914 | -123.7671 | 21.5335 | NA | NA | 35.3684 | 153.0936 | NA | 0.6 | 8.2 | 8.8 | 69 | 352 | 87.48 | 0.24852 | NA | NA | 87.48 | 34.992 | 2163.8263 | 0.37454 | 3613.4859 | 0.62546 | 5777.3122 | 0.01285 | 0.021458 | 0.034308
Solar76231 | Solar | Vancouver Island |  | 48.7877 | -124.0608 | 22.9292 | NA | NA | 36.2116 | 154.1 | NA | 2.8 | 3.6 | 6.4 | 69 | 256 | 93.15 | 0.36387 | NA | NA | 93.15 | 37.26 | 847.974 | 0.19715 | 3453.1536 | 0.80285 | 4301.1276 | 0.0050356 | 0.020506 | 0.025542
Solar76234 | Solar | Vancouver Island |  | 48.7693 | -123.878 | 26.1194 | NA | NA | 42.8997 | 147.1679 | NA | 0 | 12.9 | 12.9 | 69 | 516 | 106.11 | 0.20564 | NA | NA | 106.11 | 42.444 | 5649.1886 | 0.45413 | 6790.4357 | 0.54587 | 12439.6243 | 0.033547 | 0.040324 | 0.073871
Solar76238 | Solar | Lower Mainland |  | 49.0586 | -122.2025 | 16.5489 | NA | NA | 24.1396 | 141.5371 | NA | 0 | 7.3 | 7.3 | 25 | 292 | 67.23 | 0.23024 | NA | NA | 67.23 | 26.892 | 6497.3732 | 0.73963 | 2287.254 | 0.26037 | 8784.6272 | 0.038584 | 0.013583 | 0.052166
Solar76239 | Solar | Lower Mainland |  | 49.072 | -122.1223 | 24.9231 | NA | NA | 36.3856 | 165.4875 | NA | 0 | 10.4 | 10.4 | 69 | 416 | 101.25 | 0.24339 | NA | NA | 101.25 | 40.5 | 9195.4173 | 0.58734 | 6460.4948 | 0.41266 | 15655.9121 | 0.054606 | 0.038365 | 0.092971
Solar76979 | Solar | Vancouver Island |  | 48.7366 | -123.7747 | 92.1157 | NA | NA | 151.3829 | 102.6242 | NA | 0 | 5.7 | 5.7 | 13 | 228 | 200.88 | 0.88105 | NA | NA | 200.88 | 80.352 | 5509.1382 | 0.64254 | 3064.892 | 0.35746 | 8574.0303 | 0.032715 | 0.018201 | 0.050916
Solar76981 | Solar | Vancouver Island |  | 48.7039 | -123.6714 | 56.6252 | NA | NA | 93.4938 | 128.8212 | NA | 0.7 | 7.9 | 8.6 | 130 | 344 | 230.04 | 0.66872 | NA | NA | 230.04 | 92.016 | 7942.7945 | 0.69596 | 3469.9665 | 0.30404 | 11412.761 | 0.047167 | 0.020606 | 0.067773
Solar77691 | Solar | Vancouver Island |  | 48.6288 | -123.8061 | 26.7175 | NA | NA | 45.371 | 151.9572 | NA | 2.5 | 23.8 | 26.3 | 69 | 1052 | 108.54 | 0.10317 | NA | NA | 108.54 | 43.416 | 11322.9642 | 0.50365 | 11158.9775 | 0.49635 | 22481.9416 | 0.06724 | 0.066266 | 0.13351
Solar77693 | Solar | Vancouver Island |  | 48.657 | -123.6476 | 22.1317 | NA | NA | 36.9402 | 159.6441 | NA | 0 | 4.3 | 4.3 | 130 | 172 | 89.91 | 0.52273 | NA | NA | 89.91 | 35.964 | 2130.302 | 0.5274 | 1908.9379 | 0.4726 | 4039.2399 | 0.012651 | 0.011336 | 0.023987
Solar77711 | Solar | Revelstoke |  | 49.6008 | -117.5967 | 33.0978 | NA | NA | 55.7369 | 159.9549 | NA | 0.7 | 51.9 | 52.6 | 69 | 2104 | 134.46 | 0.063907 | NA | NA | 134.46 | 53.784 | 20561.653 | 0.61126 | 13076.6393 | 0.38874 | 33638.2923 | 0.1221 | 0.077654 | 0.19976
Solar78421 | Solar | Vancouver Island | y | 48.5444 | -123.4182 | 114.4468 | NA | NA | 197.744 | 96.5179 | NA | 0 | 6.7 | 6.7 | 130 | 268 | 221.94 | 0.82813 | NA | NA | 221.94 | 88.776 | 8383.17 | 0.72358 | 3202.5524 | 0.27642 | 11585.7224 | 0.049782 | 0.019018 | 0.0688
Solar78434 | Solar | Selkirk |  | 49.4465 | -117.6216 | 24.9231 | NA | NA | 41.2109 | 210.6006 | NA | 2 | 48.5 | 50.5 | 69 | 2020 | 101.25 | 0.050124 | NA | NA | 101.25 | 40.5 | 23688.3298 | 0.87613 | 3349.2729 | 0.12387 | 27037.6028 | 0.14067 | 0.019889 | 0.16056
Solar78446 | Solar | East Kootenay |  | 49.7006 | -115.6499 | 17.5458 | NA | NA | 30.7475 | 129.4263 | NA | 0 | 12.5 | 12.5 | 25 | 500 | 71.28 | 0.14256 | NA | NA | 71.28 | 28.512 | 13335.7854 | 0.78737 | 3601.274 | 0.21263 | 16937.0594 | 0.079193 | 0.021386 | 0.10058
Solar79181 | Solar | Vancouver Island |  | 48.3946 | -123.687 | 20.736 | NA | NA | 34.6427 | 156.2644 | NA | 0 | 0 | 0 | 130 | 0 | 84.24 | #DIV/0! | NA | NA | 84.24 | 33.696 | 208.0712 | 0.19067 | 883.212 | 0.80933 | 1091.2832 | 0.0012356 | 0.0052449 | 0.0064805
Solar79182 | Solar | Vancouver Island |  | 48.4696 | -123.5528 | 14.5551 | NA | NA | 25.0703 | 121.1079 | NA | 0.3 | 4.9 | 5.2 | 25 | 208 | 59.13 | 0.28428 | NA | NA | 59.13 | 23.652 | 6560.6215 | 0.6605 | 3372.2541 | 0.3395 | 9932.8755 | 0.038959 | 0.020026 | 0.058985
Solar79198 | Solar | Selkirk |  | 49.34 | -117.6653 | 26.7175 | NA | NA | 44.4393 | 190.4223 | NA | 0 | 35.8 | 35.8 | 69 | 1432 | 108.54 | 0.075796 | NA | NA | 108.54 | 43.416 | 19585.2673 | 0.87501 | 2797.5473 | 0.12499 | 22382.8146 | 0.1163 | 0.016613 | 0.13292
Solar79201 | Solar | East Kootenay |  | 49.5742 | -115.8623 | 28.1132 | NA | NA | 49.9206 | 130.6943 | NA | 0.4 | 9 | 9.4 | 69 | 376 | 114.21 | 0.30375 | NA | NA | 114.21 | 45.684 | 9152.4728 | 0.81562 | 2068.9882 | 0.18438 | 11221.461 | 0.054351 | 0.012286 | 0.066637
Solar79890 | Solar | Selkirk |  | 49.0385 | -119.4321 | 27.3157 | NA | NA | 50.4036 | 202.4849 | NA | 0 | 27.2 | 27.2 | 130 | 1088 | 110.97 | 0.10199 | NA | NA | 110.97 | 44.388 | 27609.9152 | 0.93806 | 1823.0349 | 0.061939 | 29432.9501 | 0.16396 | 0.010826 | 0.17478
Solar79893 | Solar | Selkirk |  | 49.0861 | -119.1087 | 23.5274 | NA | NA | 42.9189 | 240.8937 | NA | 0 | 40.6 | 40.6 | 130 | 1624 | 95.58 | 0.058855 | NA | NA | 95.58 | 38.232 | 29990.8452 | 0.95799 | 1315.1019 | 0.042008 | 31305.947 | 0.1781 | 0.0078096 | 0.18591
Solar79903 | Solar | Selkirk |  | 49.2363 | -118.0536 | 24.5243 | NA | NA | 42.7149 | 200.1853 | NA | 0.3 | 47.6 | 47.9 | 69 | 1916 | 99.63 | 0.051999 | NA | NA | 99.63 | 39.852 | 29361.4129 | 0.88383 | 3859.119 | 0.11617 | 33220.5319 | 0.17436 | 0.022917 | 0.19728
Solar79905 | Solar | Selkirk |  | 49.2923 | -117.6463 | 64.8 | NA | NA | 107.2323 | 152.6026 | NA | 0.3 | 29.8 | 30.1 | 230 | 1204 | 263.25 | 0.21865 | NA | NA | 263.25 | 105.3 | 17963.7449 | 0.87151 | 2648.5099 | 0.12849 | 20612.2549 | 0.10668 | 0.015728 | 0.1224
Solar79908 | Solar | East Kootenay |  | 49.4784 | -115.8273 | 31.104 | NA | NA | 56.3002 | 123.5204 | NA | 0.3 | 6.8 | 7.1 | 69 | 284 | 126.36 | 0.44493 | NA | NA | 126.36 | 50.544 | 4352.1232 | 0.8062 | 1046.1942 | 0.1938 | 5398.3174 | 0.025845 | 0.0062127 | 0.032057
Solar79910 | Solar | East Kootenay |  | 49.5466 | -115.6803 | 82.1465 | NA | NA | 145.5841 | 103.708 | NA | 1.8 | 9.4 | 11.2 | 230 | 448 | 845.64 | 1.8876 | NA | NA | 845.64 | 338.256 | 12631.513 | 0.85366 | 2165.3992 | 0.14634 | 14796.9122 | 0.075011 | 0.012859 | 0.08787
Solar79919 | Solar | East Kootenay |  | 49.5287 | -115.4162 | 12.1625 | NA | NA | 20.6125 | 133.9562 | NA | 3.4 | 5.4 | 8.8 | 25 | 352 | 49.41 | 0.14037 | NA | NA | 49.41 | 19.764 | 7189.3204 | 0.88919 | 895.9254 | 0.11081 | 8085.2458 | 0.042693 | 0.0053203 | 0.048013
Solar80640 | Solar | East Kootenay |  | 49.4202 | -115.892 | 25.1225 | NA | NA | 46.0201 | 135.1441 | NA | 0.6 | 14.8 | 15.4 | 69 | 616 | 102.06 | 0.16568 | NA | NA | 102.06 | 40.824 | 11148.2867 | 0.8299 | 2284.9274 | 0.1701 | 13433.2141 | 0.066203 | 0.013569 | 0.079772
Solar81353 | Solar | Selkirk |  | 49.0426 | -117.6332 | 36.288 | NA | NA | 61.3993 | 151.9266 | NA | 2.2 | 10 | 12.2 | 69 | 488 | 147.42 | 0.30209 | NA | NA | 147.42 | 58.968 | 10435.2661 | 0.82672 | 2187.2933 | 0.17328 | 12622.5594 | 0.061969 | 0.012989 | 0.074958
Solar81355 | Solar | Selkirk |  | 49.1453 | -117.2455 | 49.8462 | NA | NA | 83.9722 | 140.4407 | NA | 0.3 | 18.3 | 18.6 | 69 | 744 | 202.5 | 0.27218 | NA | NA | 202.5 | 81 | 11849.0217 | 0.93951 | 762.8466 | 0.060486 | 12611.8683 | 0.070364 | 0.0045301 | 0.074894
Solar81356 | Solar | Selkirk |  | 49.0975 | -117.2269 | 12.5612 | NA | NA | 21.1396 | 159.007 | NA | 2.8 | 14.1 | 16.9 | 25 | 676 | 51.03 | 0.075488 | NA | NA | 51.03 | 20.412 | 9829.2795 | 0.95469 | 466.5203 | 0.045312 | 10295.7998 | 0.05837 | 0.0027704 | 0.06114
South_Creek-8hr | Small Storage Hydro | Lower Mainland | y | 50.52 | -123.24 | 45.1 | 40 | 7 | 231 | 72.5718 | NA | 0.3 | 61.8838 | 62.1838 | 230 | 2487.3506 | 61.88 | 0.024878 | NA | NA | NA | NA | 34848.9346 | 0.51079 | 33376.7546 | 0.48921 | 68225.6892 | 0.20695 | 0.1982 | 0.40515
Spuzzum_Creek-8hr | Small Storage Hydro | Lower Mainland | y | 49.68 | -121.53 | 40.4 | 40 | 8 | 134.8 | 88.0615 | NA | 0 | 9.6941 | 9.6941 | 69 | 387.7645 | 9.02 | 0.023262 | NA | NA | NA | NA | 742.1846 | 0.4649 | 854.2392 | 0.5351 | 1596.4238 | 0.0044074 | 0.0050728 | 0.0094802
Squamish_River_B-8hr | Small Storage Hydro | Lower Mainland | y | 50.08 | -123.36 | 67.7 | 40 | 10 | 345 | 92.74 | NA | 0.3 | 38.7889 | 39.0889 | 130 | 1563.556 | 133.8 | 0.085574 | NA | NA | NA | NA | 15461.4724 | 0.31472 | 33665.781 | 0.68528 | 49127.2533 | 0.091816 | 0.19992 | 0.29174
T_2L129 | Transmission | ARN - Arnott -> VIT - Vancouver Island | y | NA | NA | NA | NA | NA | NA | NA | NA | NA | NA | 67.2363 | 230 | 2689.4506 | NA | NA | NA | NA | NA | NA | 3352.8765 | 0.74746 | 1132.8353 | 0.25254 | 4485.7119 | 0.019911 | 0.0067272 | 0.026638
T_5L003 | Transmission | PCN - Peace Canyon G.S. -> KDY - Kennedy Capacitor STN | y | NA | NA | NA | NA | NA | NA | NA | NA | NA | NA | 138.4138 | 500 | 5536.5531 | NA | NA | NA | NA | NA | NA | 7176.794 | 0.56878 | 5441.0803 | 0.43122 | 12617.8743 | 0.042619 | 0.032311 | 0.07493
T_5L007 | Transmission | KDY - Kennedy Capacitor STN -> WSN - Williston Sub | y | NA | NA | NA | NA | NA | NA | NA | NA | NA | NA | 138.7478 | 500 | 5549.9139 | NA | NA | NA | NA | NA | NA | 3156.5709 | 0.70208 | 1339.4817 | 0.29792 | 4496.0527 | 0.018745 | 0.0079544 | 0.026699
T_5L013 | Transmission | WSN - Williston -> KLY - Kelly Lake | y | NA | NA | NA | NA | NA | NA | NA | NA | NA | NA | 330.1389 | 500 | 13205.5567 | NA | NA | NA | NA | NA | NA | 16212.3825 | 0.6441 | 8958.2105 | 0.3559 | 25170.593 | 0.096275 | 0.053197 | 0.14947
T_5L042 | Transmission | KLY - Kelly Lake -> CKY - Cheekye | y | NA | NA | NA | NA | NA | NA | NA | NA | NA | NA | 196.8931 | 500 | 7875.7222 | NA | NA | NA | NA | NA | NA | 8458.565 | 0.46359 | 9787.3075 | 0.53641 | 18245.8725 | 0.05023 | 0.058121 | 0.10835
T_5L061 | Transmission | WSN - Williston -> GLN - Glenannan | y | NA | NA | NA | NA | NA | NA | NA | NA | NA | NA | 174.722 | 500 | 6988.8789 | NA | NA | NA | NA | NA | NA | 7143.5492 | 0.56147 | 5579.2971 | 0.43853 | 12722.8464 | 0.042421 | 0.033132 | 0.075553
T_5L062 | Transmission | GLN - Glenannan -> TKW - Telkwa | y | NA | NA | NA | NA | NA | NA | NA | NA | NA | NA | 130.7262 | 500 | 5229.0477 | NA | NA | NA | NA | NA | NA | 2068.584 | 0.34155 | 3987.896 | 0.65845 | 6056.48 | 0.012284 | 0.023682 | 0.035966
T_5L063 | Transmission | TKW - Telkwa Sub -> SKA - Skeena Sub | y | NA | NA | NA | NA | NA | NA | NA | NA | NA | NA | 142.7901 | 500 | 5711.602 | NA | NA | NA | NA | NA | NA | 4743.3464 | 0.44885 | 5824.3805 | 0.55115 | 10567.7269 | 0.028168 | 0.034587 | 0.062755
Upper Clore - Storage for 16 hrs of generation | Pumped Storage | North Coast | y | 54.1838 | -127.9749 | 1000 | NA | 1000 | NA | NA | 182.6515 | 3.0728 | 55.3264 | 58.3992 | 500 | 2335.968 | 55.33 | 0.023686 | NA | NA | NA | NA | 27891.0984 | 0.59218 | 19208.1044 | 0.40782 | 47099.2028 | 0.16563 | 0.11407 | 0.27969
Upper Deserted - Un-named | Pumped Storage | Lower Mainland | y | 50.154 | -123.6843 | 1000 | NA | 495 | NA | NA | 171.2758 | 1.9314 | 64.0981 | 66.0294 | 500 | 2641.1777 | 65.65 | 0.024856 | NA | NA | NA | NA | 23633.7035 | 0.39122 | 36776.2016 | 0.60878 | 60409.9051 | 0.14035 | 0.21839 | 0.35874
Upper Misery - Lower Misery | Pumped Storage | Lower Mainland | y | 49.7558 | -123.602 | 1000 | NA | 495 | NA | NA | 170.5543 | 0.42426 | 31.4309 | 31.8551 | 500 | 1274.2052 | 31.43 | 0.024666 | NA | NA | NA | NA | 11055.0499 | 0.3978 | 16735.6521 | 0.6022 | 27790.7019 | 0.065649 | 0.099383 | 0.16503
Upper Vancouver - Lower Vancouver | Pumped Storage | Lower Mainland | y | 49.9126 | -123.7318 | 1000 | NA | 495 | NA | NA | 170.6238 | 10.0225 | 34.4132 | 44.4357 | 500 | 1777.4296 | 11.75 | 0.0066107 | NA | NA | NA | NA | 19433.8068 | 0.50271 | 19224.0852 | 0.49729 | 38657.892 | 0.11541 | 0.11416 | 0.22957
VI02 | Onshore Wind | Vancouver Island | y | 50.8066 | -128.135 | 147 | NA | 42 | 514.1682 | 77.9655 | NA | 3.5 | 69 | 72.5 | 130 | 2900 | 22.266 | 0.0076779 | P | 35 | NA | NA | 31535.4189 | 0.23692 | 101570.9281 | 0.76308 | 133106.3469 | 0.18727 | 0.60317 | 0.79044
VI04 | Onshore Wind | Vancouver Island | y | 50.7768 | -127.8683 | 60 | NA | 14.4 | 188.2174 | 101.1196 | NA | 2.1799 | 48.8257 | 51.0056 | 130 | 2040.2236 | 7.6341 | 0.0037418 | P | 12 | NA | NA | 26086.0385 | 0.21403 | 95793.7798 | 0.78597 | 121879.8183 | 0.15491 | 0.56886 | 0.72377
VI05 | Onshore Wind | Vancouver Island | y | 50.7391 | -127.771 | 255 | NA | 61.2 | 786.7444 | 93.4998 | NA | 0.7 | 173.4 | 174.1 | 230 | 6964 | 32.4448 | 0.0046589 | P | 51 | NA | NA | 26642.6258 | 0.22522 | 91655.6167 | 0.77478 | 118298.2426 | 0.15821 | 0.54429 | 0.7025
VI06 | Onshore Wind | Vancouver Island | y | 50.7814 | -127.6863 | 117 | NA | 27.6 | 358.5337 | 83.9155 | NA | 1.7 | 36 | 37.7 | 130 | 1508 | 14.632 | 0.0097029 | P | 23 | NA | NA | 24780.3789 | 0.2151 | 90424.7945 | 0.7849 | 115205.1733 | 0.14716 | 0.53698 | 0.68413
VI07 | Onshore Wind | Vancouver Island | y | 50.6448 | -126.9633 | 165 | NA | 39.6 | 522.0785 | 88.643 | NA | 0.2 | 122.2 | 122.4 | 230 | 4896 | 20.9937 | 0.0042879 | P | 33 | NA | NA | 21638.74 | 0.22207 | 75802.3468 | 0.77793 | 97441.0868 | 0.1285 | 0.45014 | 0.57864
VI08 | Onshore Wind | Vancouver Island |  | 50.6558 | -127.7577 | 39 | NA | 9.6 | 119.7317 | 108.7696 | NA | 1.2243 | 21.0853 | 22.3095 | 69 | 892.3818 | 5.0894 | 0.0057031 | P | 8 | NA | NA | 3605.3208 | 0.35984 | 6413.9257 | 0.64016 | 10019.2464 | 0.02141 | 0.038088 | 0.059498
VI09 | Onshore Wind | Vancouver Island | y | 50.588 | -128.2025 | 54 | NA | 13.2 | 168.3409 | 94.7268 | NA | 0.68284 | 211 | 211.6828 | 69 | 8467.3137 | 4.4532 | 0.00052593 | P | 7 | NA | NA | 34896.8841 | 0.28069 | 89429.6218 | 0.71931 | 124326.5059 | 0.20723 | 0.53107 | 0.7383
VI10 | Onshore Wind | Vancouver Island |  | 50.7012 | -128.1994 | 33 | NA | 8.4 | 100.5035 | 115.0463 | NA | 0.14142 | 50.2456 | 50.387 | 69 | 2015.4803 | 14.5719 | 0.00723 | R | NA | NA | NA | 6214.9976 | 0.25495 | 18161.8969 | 0.74505 | 24376.8945 | 0.036907 | 0.10785 | 0.14476
VI11 | Onshore Wind | Vancouver Island | y | 48.5244 | -124.0442 | 48 | NA | 12 | 127.8522 | 102.7201 | NA | 0.68284 | 34.0669 | 34.7497 | 69 | 1389.99 | 6.36 | 0.0045756 | R | NA | NA | NA | 1206.0551 | 0.272 | 3228.0291 | 0.728 | 4434.0842 | 0.007162 | 0.019169 | 0.026331
VI12 | Onshore Wind | Vancouver Island | y | 50.4967 | -126.7676 | 48 | NA | 12 | 164.907 | 88.1652 | NA | 0.7 | 9.2 | 9.9 | 130 | 396 | 6.36 | 0.016061 | R | NA | NA | NA | 1351.5402 | 0.24432 | 4180.2305 | 0.75568 | 5531.7707 | 0.008026 | 0.024824 | 0.03285
VI13 | Onshore Wind | Vancouver Island | y | 50.4947 | -127.0728 | 33 | NA | 8.4 | 113.5033 | 87.1131 | NA | 1 | 8.8 | 9.8 | 130 | 392 | 4.4532 | 0.01136 | P | 7 | NA | NA | 1666.6905 | 0.34698 | 3136.744 | 0.65302 | 4803.4345 | 0.0098974 | 0.018627 | 0.028525
VI14 | Onshore Wind | Vancouver Island | y | 50.446 | -127.2969 | 33 | NA | 8.4 | 129.4465 | 88.6095 | NA | 0.9 | 17.8 | 18.7 | 130 | 748 | 4.45 | 0.0059492 | R | NA | NA | NA | 2368.0338 | 0.40609 | 3463.3028 | 0.59391 | 5831.3366 | 0.014062 | 0.020566 | 0.034629
VI15 | Onshore Wind | Vancouver Island | y | 50.5633 | -127.931 | 39 | NA | 9.6 | 131.1547 | 103.7785 | NA | 0.44142 | 37.786 | 38.2274 | 69 | 1529.0967 | 5.08 | 0.0033222 | R | NA | NA | NA | 8138.811 | 0.50738 | 7902.0082 | 0.49262 | 16040.8192 | 0.048331 | 0.046925 | 0.095257
WBBio_CB_RR | Biomass | Central Interior | y | 51.9364 | -122.9771 | 11.4921 | 11 | NA | 92 | 132.65 | NA | 0 | 68.1698 | 68.1698 | 230 | 2726.792 | 10 | 0.0036673 | NA | NA | NA | NA | 28124.3438 | 0.52108 | 25849.2008 | 0.47892 | 53973.5446 | 0.16701 | 0.1535 | 0.32052
WBBio_LM_RR | Biomass | Lower Mainland | y | 49.0794 | -122.4831 | 46.9549 | 45 | NA | 374 | 134.79 | NA | 0.6 | 3.6728 | 4.2728 | 69 | 170.9116 | 10 | 0.05851 | NA | NA | NA | NA | 3783.8543 | 0.56425 | 2922.1248 | 0.43575 | 6705.9791 | 0.02247 | 0.017353 | 0.039823
WBBio_LM_ST_1 | Biomass | Lower Mainland | y | 49.0794 | -122.4831 | 38.5058 | 37 | NA | 307 | 104.73 | NA | 0 | 3.6728 | 3.6728 | 69 | 146.9116 | 10 | 0.068068 | NA | NA | NA | NA | 3783.8543 | 0.56425 | 2922.1248 | 0.43575 | 6705.9791 | 0.02247 | 0.017353 | 0.039823
WBBio_LM_ST_2 | Biomass | Lower Mainland | y | 49.0794 | -122.4831 | 38.5058 | 37 | NA | 307 | 104.73 | NA | 0.6 | 3.6728 | 4.2728 | 69 | 170.9116 | 10 | 0.05851 | NA | NA | NA | NA | 3783.8543 | 0.56425 | 2922.1248 | 0.43575 | 6705.9791 | 0.02247 | 0.017353 | 0.039823
WBBio_NE_ST_1 | Biomass | Peace River | y | 58.8056 | -122.6972 | 38.5202 | 37 | NA | 307 | 187.48 | NA | 0.6 | 351.052 | 351.652 | 230 | 14066.08 | 10 | 0.00071093 | NA | NA | NA | NA | 67824.7428 | 0.549 | 55718.4708 | 0.451 | 123543.2136 | 0.40277 | 0.33088 | 0.73365
WBBio_NE_ST_2 | Biomass | Peace River | y | 58.8056 | -122.6972 | 38.5202 | 37 | NA | 307 | 187.48 | NA | 0 | 351.052 | 351.052 | 230 | 14042.08 | 10 | 0.00071215 | NA | NA | NA | NA | 67824.7428 | 0.549 | 55718.4708 | 0.451 | 123543.2136 | 0.40277 | 0.33088 | 0.73365
WBBio_NE_ST_3 | Biomass | Peace River | y | 58.8056 | -122.6972 | 38.5202 | 37 | NA | 307 | 187.48 | NA | 0 | 351.052 | 351.052 | 230 | 14042.08 | 10 | 0.00071215 | NA | NA | NA | NA | 67824.7428 | 0.549 | 55718.4708 | 0.451 | 123543.2136 | 0.40277 | 0.33088 | 0.73365
WBBio_NW_ST | Biomass | North Coast | y | 58.4333 | -130.0242 | 54 | 10 | NA | 86 | 205.12 | NA | 0.47346 | 255.387 | 255.8605 | 130 | 10234.4186 | 10 | 0.0009771 | NA | NA | NA | NA | 26777.4536 | 0.26492 | 74299.3276 | 0.73508 | 101076.7812 | 0.15901 | 0.44122 | 0.60023
WBBio_SP_RR | Biomass | Peace River | y | 55.7 | -121.6333 | 9.2094 | 9 | NA | 73 | 213.94 | NA | 0 | 0.42426 | 0.42426 | 25 | 16.9706 | 10 | 0.58926 | NA | NA | NA | NA | 4.0439 | 0.81283 | 0.9312 | 0.18717 | 4.9751 | 2.4014e-05 | 5.5298e-06 | 2.9544e-05
WBBio_SP_ST | Biomass | Peace River | y | 55.7 | -121.6333 | 0.92358 | 1 | NA | 7 | 213.94 | NA | 0 | 0.42426 | 0.42426 | 25 | 16.9706 | 10 | 0.58926 | NA | NA | NA | NA | 4.0439 | 0.81283 | 0.9312 | 0.18717 | 4.9751 | 2.4014e-05 | 5.5298e-06 | 2.9544e-05
WBBio_WPR_PL | Biomass | North Coast | y | 54.0528 | -128.65 | 13.6914 | 13 | NA | 109 | 133.66 | NA | 0 | 4.7698 | 4.7698 | 25 | 190.794 | 10 | 0.052413 | NA | NA | NA | NA | 870.4238 | 0.37724 | 1436.9427 | 0.62276 | 2307.3666 | 0.0051689 | 0.0085331 | 0.013702
Zymoetz_River-8hr | Small Storage Hydro | North Coast | y | 54.5 | -128.35 | 51.2 | 40 | 8 | 208.4 | 81.3816 | NA | 0 | 16.4823 | 16.4823 | 69 | 659.2935 | 16.48 | 0.024996 | NA | NA | NA | NA | 2022.4991 | 0.14364 | 12057.7261 | 0.85636 | 14080.2252 | 0.01201 | 0.071603 | 0.083614