## All projects
BC Hydro Names | Project Type | Region | In 2021? | Latitude | Longitude | Installed Capacity (MW) | Dependable Generating Capacity (MW) | Effective Load-Carrying Capacity (MW) | Annual Firm Energy (GWh/yr) | UEC ($/MWh) | UCC ($/kW-yr) | R1 Length (km) | T1 Length (km) | Linear Features (km) | Line Voltage | Linear Area (ha) | ATG (ha) | ATG/Linear Ratio | Plateau or Ridgeline - WIND | Number of Turbines - WIND | Footprint of Plant (ha) - SOLAR | Footprint of Panels (ha) - SOLAR | Raw Terrestrial Score | Terrestrial % of Summed Score | Raw Freshwater Score | Freshwater % of Summed Score | Summed Raw Scores | Terrestrial Proportion of Scaled Score | Freshwater Proportion of Scaled Score | Scaled Summed Score | Notes
Anudol_Creek_A-8hr | Small Storage Hydro | North Coast | y | 55.12 | -129.53 | 160 | 40 | 3 | 345 | 92.74 | NA | 6.145 | 41.7588 | 47.9038 | 69 | 1916.152 | 56.9 | 0.029695 | NA | NA | NA | NA | 189.9475 | 0.19808 | 769 | 0.80192 | 958.9475 | 0.02334 | 0.094491 | 0.11783
Ball_Creek-8hr | Small Storage Hydro | North Coast | y | 57.26 | -130.32 | 43.2 | 40 | 2 | 46 | 363.72 | NA | 3.7971 | 36.4971 | 40.2942 | 69 | 1611.7663 | 139.3 | 0.086427 | NA | NA | NA | NA | 251.3053 | 0.30838 | 563.6204 | 0.69162 | 814.9257 | 0.030879 | 0.069255 | 0.10013
Batt_VI | Battery | Vancouver Island | y | 48.4949 | -123.4251 | 50 | NA | 40 | NA | NA | 250.366 | 0 | 0.6 | 0.6 | 69 | 24 | 0.3 | 0.0125 | NA | NA | NA | NA | 19.1169 | 0.65656 | 10 | 0.34344 | 29.1169 | 0.002349 | 0.0012288 | 0.0035777
BC18 | Onshore Wind | North Coast | y | 54.7122 | -126.671 | 170 | NA | 40.8 | 481.6073 | 78.5656 | NA | 94.6278 | 535.2342 | 629.8619 | 230 | 25194.4775 | 46.4406 | 0.0018433 | P | 73 | NA | NA | 297.3696 | 0.21901 | 1060.4161 | 0.78099 | 1357.7857 | 0.036539 | 0.1303 | 0.16684
BC19 | Onshore Wind | North Coast | y | 54.7001 | -127.529 | 105 | NA | 25.2 | 309.3287 | 79.8915 | NA | 1.0899 | 24.5095 | 25.5995 | 230 | 1023.9798 | 28.6278 | 0.027957 | P | 45 | NA | NA | 829.4391 | 0.36831 | 1422.5746 | 0.63169 | 2252.0137 | 0.10192 | 0.1748 | 0.27672
BC20 | Onshore Wind | North Coast | y | 54.5315 | -127.359 | 105 | NA | 25.2 | 323.2177 | 76.8708 | NA | 1.8071 | 27.7066 | 29.5137 | 130 | 1180.5483 | 28.6278 | 0.02425 | P | 45 | NA | NA | 1400.2197 | 0.48345 | 1496.09 | 0.51655 | 2896.3097 | 0.17205 | 0.18383 | 0.35588
BC21 | Onshore Wind | North Coast | y | 54.9537 | -125.591 | 220 | NA | 52.8 | 648.1174 | 83.8297 | NA | 0.24142 | 32.5404 | 32.7818 | 130 | 1311.2733 | 60.4364 | 0.04609 | P | 95 | NA | NA | 800.2109 | 0.2442 | 2476.696 | 0.7558 | 3276.9069 | 0.098326 | 0.30432 | 0.40265
BC22 | Onshore Wind | North Coast | y | 54.611 | -126.136 | 260 | NA | 62.4 | 765.9569 | 74.2422 | NA | 3.5213 | 98.3153 | 101.8367 | 230 | 4073.4666 | 71.8875 | 0.017648 | P | 113 | NA | NA | 290.9064 | 0.12603 | 2017.3689 | 0.87397 | 2308.2753 | 0.035745 | 0.24788 | 0.28363
BC23 | Onshore Wind | North Coast | y | 55.3319 | -126.911 | 105 | NA | 25.2 | 309.3287 | 84.2304 | NA | 14.2267 | 45.1492 | 59.3759 | 230 | 2375.0373 | 28.6278 | 0.012054 | P | 45 | NA | NA | 565.7885 | 0.24199 | 1772.2921 | 0.75801 | 2338.0806 | 0.069521 | 0.21777 | 0.28729
Bookhout 2 | Pumped Storage | Vancouver Island | y | 49.3267 | -125.0586 | 1000 | NA | 495 | NA | NA | 181.7682 | 4.1456 | 78.547 | 82.6926 | 230 | 3307.704 | 46.3 | 0.013998 | NA | NA | NA | NA | 222.9156 | 0.34742 | 418.7128 | 0.65258 | 641.6284 | 0.027391 | 0.051449 | 0.07884
Canoe Creek - Valemount | Geothermal | Kelly Nicola | y | 52.6733 | -119.0563 | 14.3 | 52 | NA | 385.1646 | 88.5852 | NA | 0 | 21.5522 | 21.5522 | 25 | 862.0874 | 15.6 | 0.018096 | NA | NA | NA | NA | 151.0525 | 0.76188 | 47.2091 | 0.23812 | 198.2616 | 0.018561 | 0.0058008 | 0.024361
Chemainus_River-8hr | Small Storage Hydro | Vancouver Island | y | 48.88 | -123.8 | 40.1 | 40 | 21 | 113.7 | 91.4274 | NA | 0.3 | 8 | 8.3 | 69 | 332 | 7.99 | 0.024066 | NA | NA | NA | NA | 5.3634 | 0.15167 | 30 | 0.84833 | 35.3634 | 0.00065903 | 0.0036863 | 0.0043453
Clarke Lake | Geothermal | Peace River | y | 58.7216 | -122.5316 | 18.4 | 14 | NA | 104 | 187.25 | NA | 0 | 338.251 | 338.251 | 230 | 13530.04 | 4.2 | 0.00031042 | NA | NA | NA | NA | 1321.617 | 0.3482 | 2473.99 | 0.6518 | 3795.607 | 0.16239 | 0.30399 | 0.46639
Elaho_River-8hr | Small Storage Hydro | Lower Mainland | y | 50.11 | -123.4 | 63.9 | 40 | 9 | 325.9 | 85.1473 | NA | 0 | 43.7558 | 43.7558 | 130 | 1750.2338 | 43.76 | 0.025002 | NA | NA | NA | NA | 323.0648 | 0.26115 | 914 | 0.73885 | 1237.0648 | 0.039697 | 0.11231 | 0.152
Freda_Creek-8hr | Small Storage Hydro | Lower Mainland | y | 49.95 | -124.23 | 40.1 | 40 | 16 | 172.2 | 79.42 | NA | 0 | 21.2309 | 21.2309 | 130 | 849.2346 | 21.23 | 0.024999 | NA | NA | NA | NA | 99.5241 | 0.2456 | 305.7088 | 0.7544 | 405.2328 | 0.012229 | 0.037564 | 0.049793
Jedney Area | Geothermal | Peace River | y | 57.4989 | -122.2457 | 12.2 | 9 | NA | 69 | 216.85 | NA | 0 | 193.383 | 193.383 | 230 | 7735.32 | 2.8 | 0.00036198 | NA | NA | NA | NA | 1184.797 | 0.47472 | 1310.978 | 0.52528 | 2495.775 | 0.14558 | 0.16109 | 0.30667
Kenyon - Stave | Pumped Storage | Lower Mainland | y | 49.402 | -122.2587 | 1000 | NA | 495 | NA | NA | 169.3015 | 1.4 | 39.6 | 41 | 500 | 1640 | 42.72 | 0.026049 | NA | NA | NA | NA | 341.6792 | 0.30248 | 787.9064 | 0.69752 | 1129.5856 | 0.041984 | 0.096814 | 0.1388
Kinskuch_River-8hr | Small Storage Hydro | North Coast | y | 55.71 | -129.34 | 40.1 | 40 | 3 | 132.8 | 116.3678 | NA | 9.2 | 33.3 | 42.5 | 130 | 1700 | 49.02 | 0.028835 | NA | NA | NA | NA | 690.421 | 0.38127 | 1120.414 | 0.61873 | 1810.835 | 0.084836 | 0.13767 | 0.22251
Knight - Fourth | Pumped Storage | Vancouver Island | y | 49.0699 | -124.4168 | 500 | NA | 408 | NA | NA | 172.06 | 20.2 | 43.7 | 63.9 | 500 | 2556 | 54.03 | 0.021138 | NA | NA | NA | NA | 454.4983 | 0.31301 | 997.5163 | 0.68699 | 1452.0146 | 0.055847 | 0.12257 | 0.17842
Lakelse Lake | Geothermal | North Coast | y | 54.3225 | -128.5399 | 19.6 | 17 | NA | 130 | 163.18 | NA | 1.1454 | 18.3933 | 19.5387 | 25 | 781.5472 | 5.2 | 0.0066535 | NA | NA | NA | NA | 123.0584 | 0.30304 | 283.0156 | 0.69696 | 406.074 | 0.015121 | 0.034776 | 0.049896
Meager Creek | Geothermal | Lower Mainland | y | 50.5691 | -123.5121 | 99 | 89 | NA | 656.9004 | 98.1843 | NA | 2.5 | 67.8 | 70.3 | 230 | 2812 | 26.5 | 0.0094239 | NA | NA | NA | NA | 836.4604 | 0.43162 | 1101.503 | 0.56838 | 1937.9634 | 0.10278 | 0.13535 | 0.23813
More_Creek-8hr | Small Storage Hydro | North Coast | y | 57.03 | -130.38 | 76.6 | 40 | 3 | 152 | 154.71 | NA | 3.6213 | 13.1095 | 16.7308 | 230 | 669.2328 | 660.1 | 0.98635 | NA | NA | NA | NA | 189.2998 | 0.27139 | 508.2202 | 0.72861 | 697.52 | 0.02326 | 0.062448 | 0.085708
MSW 1 | Municipal Solid Waste | Vancouver Island | y | 49.6813 | -126.1275 | 12.2 | 13 | NA | 107 | 178.98 | NA | 0 | 13.9882 | 13.9882 | 25 | 559.528 | 4 | 0.0071489 | NA | NA | NA | NA | 36.6172 | 0.18719 | 159 | 0.81281 | 195.6172 | 0.0044993 | 0.019537 | 0.024037
MSW 2 | Municipal Solid Waste | Vancouver Island | y | 49.1013 | -123.0104 | 25.3 | 27 | NA | 222 | 92.14 | NA | 0 | 2.5971 | 2.5971 | 69 | 103.8824 | 4 | 0.038505 | NA | NA | NA | NA | 59.5834 | 0.49826 | 60 | 0.50174 | 119.5833 | 0.0073213 | 0.0073725 | 0.014694
MSW 3 | Municipal Solid Waste | Selkirk | y | 49.9444 | -119.4228 | 13.5 | 14 | NA | 118 | 226.48 | NA | 0 | 19.5765 | 19.5765 | 25 | 783.06 | 4 | 0.0051082 | NA | NA | NA | NA | 389.7585 | 0.85145 | 68 | 0.14855 | 457.7585 | 0.047892 | 0.0083555 | 0.056247
Mt. Cayley | Geothermal | Lower Mainland | y | 50.1016 | -123.3626 | 40.7 | 31 | NA | 232 | 114.74 | NA | 12.4863 | 64.8962 | 77.3825 | 69 | 3095.2997 | 9.4 | 0.0030369 | NA | NA | NA | NA | 727.4402 | 0.32083 | 1539.907 | 0.67917 | 2267.3472 | 0.089384 | 0.18922 | 0.2786
Nahatlatch_River-8hr | Small Storage Hydro | Lower Mainland | y | 49.9 | -122 | 83.9 | 40 | 16 | 371.8 | 72.6049 | NA | 0.3 | 53.3 | 53.6 | 130 | 2144 | 53.32 | 0.024869 | NA | NA | NA | NA | 737.1736 | 0.48231 | 791.2443 | 0.51769 | 1528.4179 | 0.09058 | 0.097224 | 0.1878
Nass_River-8hr | Small Storage Hydro | North Coast | y | 56.33 | -128.69 | 77.2 | 40 | 5 | 286 | 109.41 | NA | 8.1 | 53.5441 | 61.6441 | 130 | 2465.764 | 347.8 | 0.14105 | NA | NA | NA | NA | 407.8201 | 0.30336 | 936.5374 | 0.69664 | 1344.3575 | 0.050111 | 0.11508 | 0.16519
NC01 | Onshore Wind | North Coast | y | 53.4645 | -130.3291 | 345 | NA | 82.8 | 1150.2493 | 75.2293 | NA | 3.877 | 99.0661 | 102.9431 | 230 | 4117.7223 | 43.8959 | 0.01066 | P | 69 | NA | NA | 1400.9313 | 0.23593 | 4536.9531 | 0.76407 | 5937.8844 | 0.17214 | 0.55748 | 0.72962
NC02 | Onshore Wind | North Coast | y | 53.6688 | -130.2916 | 234 | NA | 56.4 | 723.392 | 84.9522 | NA | 3.9355 | 78.4654 | 82.4009 | 230 | 3296.037 | 29.9001 | 0.0090715 | P | 47 | NA | NA | 338.1609 | 0.15485 | 1845.5968 | 0.84515 | 2183.7577 | 0.041552 | 0.22678 | 0.26833
NC07 | Onshore Wind | North Coast | y | 54.2217 | -126.3493 | 117 | NA | 27.6 | 338.7886 | 78.1748 | NA | 1.0657 | 28.3529 | 29.4186 | 130 | 1176.7434 | 14.63 | 0.012433 | R | NA | NA | NA | 223.8137 | 0.2099 | 842.4569 | 0.7901 | 1066.2706 | 0.027501 | 0.10352 | 0.13102
NC08 | Onshore Wind | North Coast | y | 54.2808 | -125.5269 | 195 | NA | 46.8 | 516.3889 | 84.1201 | NA | 1.4899 | 42.6198 | 44.1098 | 230 | 1764.3902 | 24.8107 | 0.014062 | P | 39 | NA | NA | 157.736 | 0.14123 | 959.1383 | 0.85877 | 1116.8743 | 0.019382 | 0.11785 | 0.13724
NC09 | Onshore Wind | North Coast | y | 53.7318 | -124.2258 | 333 | NA | 80.4 | 1126.006 | 61.8691 | NA | 0.24142 | 34.1522 | 34.3936 | 230 | 1375.7444 | 42.6236 | 0.030982 | P | 67 | NA | NA | 262.5347 | 0.14988 | 1489.0943 | 0.85012 | 1751.629 | 0.032259 | 0.18297 | 0.21523
NC10 | Onshore Wind | Central Interior | y | 53.6035 | -122.3907 | 96 | NA | 22.8 | 300.2578 | 81.4172 | NA | 2.6385 | 33.1617 | 35.8002 | 230 | 1432.0083 | 12.09 | 0.0084427 | R | NA | NA | NA | 251.5129 | 0.32552 | 521.1364 | 0.67448 | 772.6493 | 0.030905 | 0.064035 | 0.094939
NC12 | Onshore Wind | North Coast | y | 53.7599 | -123.8971 | 75 | NA | 18 | 246.9006 | 84.5362 | NA | 1.9556 | 31.7948 | 33.7505 | 230 | 1350.0185 | 9.54 | 0.0070666 | R | NA | NA | NA | 445.1774 | 0.2856 | 1113.572 | 0.7144 | 1558.7494 | 0.054701 | 0.13683 | 0.19153
Nimpkish_River_B-8hr | Small Storage Hydro | Vancouver Island | y | 50.52 | -127.02 | 77.6 | 40 | 38 | 380 | 75.4438 | NA | 0 | 7.6 | 7.6 | 130 | 304 | 7.62 | 0.025066 | NA | NA | NA | NA | 20.3083 | 0.12724 | 139.3026 | 0.87276 | 159.6109 | 0.0024954 | 0.017117 | 0.019612
PC06 | Onshore Wind | Peace River | y | 56.8357 | -123.0156 | 243 | NA | 58.8 | 935.0993 | 72.0474 | NA | 6.5627 | 134.88 | 141.4428 | 230 | 5657.7103 | 31.17 | 0.0055093 | R | NA | NA | NA | 820.0816 | 0.53905 | 701.2632 | 0.46095 | 1521.3448 | 0.10077 | 0.086168 | 0.18694
PC09 | Onshore Wind | Peace River | y | 56.5761 | -122.7751 | 207 | NA | 49.2 | 849.4134 | 65.7973 | NA | 3.587 | 101.3242 | 104.9112 | 230 | 4196.4474 | 26.08 | 0.0062148 | R | NA | NA | NA | 756.9418 | 0.48317 | 809.6781 | 0.51683 | 1566.6199 | 0.093009 | 0.099489 | 0.1925
PC10 | Onshore Wind | Peace River | y | 56.4503 | -122.6255 | 297 | NA | 70.8 | 1239.1239 | 55.4028 | NA | 1.7 | 82.7 | 84.4 | 230 | 3376 | 37.53 | 0.011117 | R | NA | NA | NA | 938.8461 | 0.49445 | 959.9044 | 0.50555 | 1898.7505 | 0.11536 | 0.11795 | 0.23331
PC11 | Onshore Wind | Peace River | y | 54.4088 | -120.1624 | 126 | NA | 30 | 570.8235 | 63.9895 | NA | 32.1818 | 105.7322 | 137.9141 | 230 | 5516.5624 | 15.9 | 0.0028822 | R | NA | NA | NA | 1288.992 | 0.48911 | 1346.398 | 0.51089 | 2635.39 | 0.15839 | 0.16544 | 0.32382
PC12 | Onshore Wind | Peace River | y | 54.5321 | -120.0979 | 96 | NA | 22.8 | 344.4476 | 80.3599 | NA | 14.8 | 97.7 | 112.5 | 230 | 4500 | 12.09 | 0.0026867 | R | NA | NA | NA | 555.7431 | 0.48622 | 587.2536 | 0.51378 | 1142.9967 | 0.068287 | 0.072159 | 0.14045
PC13 | Onshore Wind | Peace River | y | 54.4759 | -120.2899 | 135 | NA | 32.4 | 639.3136 | 58.3043 | NA | 6.0698 | 95.4043 | 101.4741 | 230 | 4058.9655 | 17.18 | 0.0042326 | R | NA | NA | NA | 995.0602 | 0.46916 | 1125.863 | 0.53084 | 2120.9232 | 0.12227 | 0.13834 | 0.26061
PC14 | Onshore Wind | Peace River | y | 54.6075 | -120.4986 | 144 | NA | 34.8 | 640.3078 | 53.7248 | NA | 8 | 75.9 | 83.9 | 230 | 3356 | 18.45 | 0.0054976 | R | NA | NA | NA | 189.9632 | 0.26702 | 521.4567 | 0.73298 | 711.4199 | 0.023342 | 0.064074 | 0.087416
PC15 | Onshore Wind | Peace River | y | 54.7388 | -120.733 | 108 | NA | 26.4 | 476.3075 | 62.3761 | NA | 13.4 | 55.7 | 69.1 | 230 | 2764 | 14 | 0.0050651 | R | NA | NA | NA | 153.7278 | 0.27111 | 413.3131 | 0.72889 | 567.0409 | 0.018889 | 0.050786 | 0.069675
PC16 | Onshore Wind | Peace River | y | 54.6602 | -120.6469 | 99 | NA | 24 | 455.6076 | 62.6479 | NA | 7.4941 | 66.3146 | 73.8087 | 230 | 2952.3498 | 12.72 | 0.0043084 | R | NA | NA | NA | 410.914 | 0.38684 | 651.3151 | 0.61316 | 1062.2291 | 0.050491 | 0.080031 | 0.13052
PC17 | Onshore Wind | Peace River | y | 55.6893 | -122.1239 | 102 | NA | 25.2 | 335.911 | 68.7288 | NA | 1.4 | 32.3 | 33.7 | 130 | 1348 | 13.36 | 0.009911 | R | NA | NA | NA | 785.1793 | 0.46907 | 888.7404 | 0.53093 | 1673.9197 | 0.096479 | 0.1092 | 0.20568
PC18 | Onshore Wind | Peace River | y | 55.3641 | -121.4836 | 138 | NA | 33.6 | 562.9176 | 52.4996 | NA | 7.1598 | 18.9765 | 26.1363 | 230 | 1045.45 | 17.81 | 0.017036 | R | NA | NA | NA | 107.6652 | 0.35602 | 194.7461 | 0.64398 | 302.4113 | 0.013229 | 0.023929 | 0.037159
PC19 | Onshore Wind | Peace River | y | 54.9247 | -121.4224 | 117 | NA | 27.6 | 536.1383 | 54.4937 | NA | 3.4456 | 33.0588 | 36.5044 | 230 | 1460.175 | 14.63 | 0.010019 | R | NA | NA | NA | 663.5787 | 0.42234 | 907.6043 | 0.57766 | 1571.183 | 0.081537 | 0.11152 | 0.19306
PC20 | Onshore Wind | Peace River | y | 54.7834 | -120.2868 | 156 | NA | 38.4 | 681.5981 | 53.8778 | NA | 7.3 | 72.2 | 79.5 | 230 | 3180 | 20.36 | 0.0064025 | R | NA | NA | NA | 382.4355 | 0.53401 | 333.7214 | 0.46599 | 716.1569 | 0.046992 | 0.041006 | 0.087998
PC21 | Onshore Wind | Peace River | y | 54.8622 | -121.0169 | 99 | NA | 24 | 462.528 | 57.6464 | NA | 15.8066 | 35.1764 | 50.983 | 230 | 2039.3215 | 12.72 | 0.0062374 | R | NA | NA | NA | 781.959 | 0.46635 | 894.8142 | 0.53365 | 1676.7732 | 0.096083 | 0.10995 | 0.20603
PC25 | Onshore Wind | Central Interior | y | 55.228 | -123.4267 | 117 | NA | 38.4 | 477.385 | 83.357 | NA | 1.6485 | 24.5948 | 26.2434 | 130 | 1049.7342 | 20.36 | 0.019395 | R | NA | NA | NA | 329.014 | 0.37983 | 537.1998 | 0.62017 | 866.2138 | 0.040428 | 0.066009 | 0.10644
PC26 | Onshore Wind | Peace River | y | 55.5433 | -122.3475 | 126 | NA | 30 | 518.373 | 59.6925 | NA | 4.9527 | 52.4257 | 57.3784 | 130 | 2295.1353 | 15.9 | 0.0069277 | R | NA | NA | NA | 656.7628 | 0.46112 | 767.5155 | 0.53888 | 1424.2783 | 0.0807 | 0.094309 | 0.17501
PC27 | Onshore Wind | Peace River | y | 55.0888 | -120.8808 | 108 | NA | 26.4 | 349.9795 | 74.7761 | NA | 0.6 | 18.7 | 19.3 | 230 | 772 | 14 | 0.018135 | R | NA | NA | NA | 174.3604 | 0.54257 | 147 | 0.45743 | 321.3604 | 0.021425 | 0.018063 | 0.039487
PC28 | Onshore Wind | Peace River | y | 55.4385 | -122.1719 | 153 | NA | 36 | 694.5804 | 50.959 | NA | 4.9 | 45.6749 | 50.5749 | 130 | 2022.9973 | 19.09 | 0.0094365 | R | NA | NA | NA | 609.3956 | 0.45341 | 734.6389 | 0.54659 | 1344.0345 | 0.07488 | 0.090269 | 0.16515
PC32 | Onshore Wind | Peace River | y | 55.8086 | -121.384 | 150 | NA | 36 | 383.8194 | 84.167 | NA | 0.1 | 20 | 20.1 | 130 | 804 | 19.0852 | 0.023738 | P | 30 | NA | NA | 19.1765 | 0.14507 | 113.0131 | 0.85493 | 132.1896 | 0.0023563 | 0.013887 | 0.016243
PC34 | Onshore Wind | Peace River | y | 55.5485 | -120.7554 | 351 | NA | 84 | 952.9128 | 77.4305 | NA | 1.4 | 54.8 | 56.2 | 230 | 2248 | 44.53 | 0.019809 | R | NA | NA | NA | 220.4101 | 0.42968 | 292.5527 | 0.57032 | 512.9628 | 0.027083 | 0.035947 | 0.06303
PC36 | Onshore Wind | Peace River | y | 55.9606 | -120.8664 | 171 | NA | 42 | 456.5274 | 91.9513 | NA | 4.4042 | 72.494 | 76.8982 | 230 | 3075.9275 | 22.27 | 0.0072401 | R | NA | NA | NA | 622.3885 | 0.77518 | 180.5088 | 0.22482 | 802.8973 | 0.076476 | 0.02218 | 0.098656
PC37 | Onshore Wind | Peace River | y | 56.543 | -123.0059 | 72 | NA | 16.8 | 283.6663 | 86.423 | NA | 10.2125 | 85.0977 | 95.3102 | 130 | 3812.407 | 8.91 | 0.0023371 | R | NA | NA | NA | 514.4807 | 0.41134 | 736.2664 | 0.58866 | 1250.7471 | 0.063217 | 0.090469 | 0.15369
PC38 | Onshore Wind | Peace River | y | 55.8668 | -121.7624 | 129 | NA | 31.2 | 344.6009 | 84.3586 | NA | 3.9213 | 23.7853 | 27.7066 | 130 | 1108.2641 | 16.54 | 0.014924 | R | NA | NA | NA | 183.3913 | 0.45765 | 217.3365 | 0.54235 | 400.7278 | 0.022534 | 0.026705 | 0.04924
PC39 | Onshore Wind | Peace River | y | 55.7291 | -121.8013 | 186 | NA | 45.6 | 549.252 | 76.2086 | NA | 8.53 | 26.3522 | 34.8822 | 230 | 1395.2874 | 24.17 | 0.017323 | R | NA | NA | NA | 543.5368 | 0.47254 | 606.713 | 0.52746 | 1150.2498 | 0.066787 | 0.07455 | 0.14134
PC40 | Onshore Wind | Peace River | y | 55.2298 | -121.1787 | 117 | NA | 28.8 | 417.6418 | 74.0263 | NA | 1.2 | 10.5 | 11.7 | 230 | 468 | 15.27 | 0.032628 | R | NA | NA | NA | 379.1357 | 0.52824 | 338.6 | 0.47176 | 717.7357 | 0.046586 | 0.041606 | 0.088192
PC41 | Onshore Wind | Peace River | y | 55.1624 | -121.5945 | 45 | NA | 10.8 | 196.351 | 62.5219 | NA | 3.1799 | 30.5184 | 33.6983 | 69 | 1347.9311 | 5.73 | 0.004251 | R | NA | NA | NA | 280.9242 | 0.49033 | 292 | 0.50967 | 572.9242 | 0.034519 | 0.03588 | 0.070398
PC42 | Onshore Wind | Peace River | y | 55.3511 | -121.0861 | 63 | NA | 15.6 | 275.9882 | 65.3016 | NA | 1.8 | 23.4 | 25.2 | 230 | 1008 | 8.27 | 0.0082044 | R | NA | NA | NA | 179.4785 | 0.48025 | 194.2376 | 0.51975 | 373.7161 | 0.022053 | 0.023867 | 0.04592
PC46 | Onshore Wind | Peace River | y | 55.0772 | -121.1184 | 54 | NA | 13.2 | 216.81 | 76.4203 | NA | 6.8 | 8.4 | 15.2 | 69 | 608 | 7 | 0.011513 | R | NA | NA | NA | 54.5863 | 0.34118 | 105.4059 | 0.65882 | 159.9922 | 0.0067073 | 0.012952 | 0.019659
PC48 | Onshore Wind | Peace River | y | 54.96 | -120.5969 | 150 | NA | 36 | 569.3562 | 62.1937 | NA | 0.2 | 43.3 | 43.5 | 230 | 1740 | 19.09 | 0.010971 | R | NA | NA | NA | 311.1442 | 0.64774 | 169.2085 | 0.35226 | 480.3527 | 0.038232 | 0.020792 | 0.059023
Pebble Creek | Geothermal | Lower Mainland | y | 50.6678 | -123.4704 | 99 | 89 | NA | 656.9004 | 97.684 | NA | 0.75 | 66.572 | 67.322 | 230 | 2692.8797 | 26.5 | 0.0098408 | NA | NA | NA | NA | 833.5205 | 0.30412 | 1907.217 | 0.69588 | 2740.7375 | 0.10242 | 0.23435 | 0.33677
Quimper - Bulson | Pumped Storage | Vancouver Island | y | 49.3114 | -125.7229 | 500 | NA | 408 | NA | NA | 193.7181 | 1.9728 | 82.9617 | 84.9345 | 500 | 3397.381 | 74.47 | 0.02192 | NA | NA | NA | NA | 783.4937 | 0.43397 | 1021.907 | 0.56603 | 1805.4007 | 0.096272 | 0.12557 | 0.22184
ROR_5018 | Run of River | Lower Mainland | y | 50.3717 | -122.7531 | 15.82 | NA | 2 | 37 | 86.53 | NA | 0.2 | 5.2341 | 5.4341 | 69 | 217.3628 | 6.85 | 0.031514 | NA | NA | NA | NA | 115.499 | 0.59383 | 79 | 0.40617 | 194.499 | 0.014192 | 0.0097071 | 0.023899
ROR_5101 | Run of River | Lower Mainland | y | 49.7122 | -122.7501 | 27.09 | NA | 4 | 78 | 85.28 | NA | 0.1 | 65.2228 | 65.3227 | 69 | 2612.91 | 5.01 | 0.0019174 | NA | NA | NA | NA | 363.9107 | 0.20515 | 1410 | 0.79485 | 1773.9107 | 0.044716 | 0.17325 | 0.21797
ROR_5332 | Run of River | Mica | y | 51.6569 | -118.6164 | 49.27 | NA | 7 | 151 | 84.37 | NA | 0.14142 | 4.7698 | 4.9113 | 69 | 196.4508 | 5.75 | 0.029269 | NA | NA | NA | NA | 41.267 | 0.4128 | 58.7009 | 0.5872 | 99.9679 | 0.0050707 | 0.0072129 | 0.012284
SI01 | Onshore Wind | Kelly Nicola | y | 51.006 | -120.4973 | 171 | NA | 58.8 | 613.384 | 86.6963 | NA | 0.3 | 43.9 | 44.2 | 230 | 1768 | 31.1725 | 0.017631 | P | 49 | NA | NA | 718.4386 | 0.32443 | 1496.0436 | 0.67557 | 2214.4822 | 0.088278 | 0.18383 | 0.27211
SI03 | Onshore Wind | Kelly Nicola | y | 51.023 | -121.1465 | 150 | NA | 36.48 | 392.2658 | 86.6788 | NA | 0.1 | 43 | 43.1 | 130 | 1724 | 19.0852 | 0.01107 | P | 30 | NA | NA | 707.4415 | 0.44245 | 891.494 | 0.55755 | 1598.9355 | 0.086927 | 0.10954 | 0.19647
SI04 | Onshore Wind | Kelly Nicola | y | 50.632 | -121.1327 | 96 | NA | 24 | 279.7944 | 84.9499 | NA | 2.2 | 28.8 | 31 | 130 | 1240 | 12.7235 | 0.010261 | Both | 20 | NA | NA | 343.9588 | 0.44077 | 436.4061 | 0.55923 | 780.3649 | 0.042264 | 0.053624 | 0.095888
SI05 | Onshore Wind | Kelly Nicola | y | 50.5979 | -120.6758 | 144 | NA | 34.8 | 388.5542 | 81.4241 | NA | 0.3 | 21 | 21.3 | 130 | 852 | 18.449 | 0.021654 | Both | 29 | NA | NA | 142.3077 | 0.40527 | 208.836 | 0.59473 | 351.1437 | 0.017486 | 0.025661 | 0.043147
SI06 | Onshore Wind | Kelly Nicola | y | 50.4385 | -121.0432 | 129 | NA | 31.2 | 320.0028 | 89.2228 | NA | 1.6899 | 17.9698 | 19.6598 | 130 | 786.3919 | 16.5405 | 0.021033 | P | 26 | NA | NA | 266.7211 | 0.34251 | 511.9971 | 0.65749 | 778.7182 | 0.032773 | 0.062912 | 0.095685
SI10 | Onshore Wind | Kelly Nicola | y | 50.4694 | -119.962 | 117 | NA | 27.6 | 332.442 | 80.4657 | NA | 0.3 | 35 | 35.3 | 130 | 1412 | 14.632 | 0.010363 | P | 23 | NA | NA | 521.8542 | 0.43756 | 670.7869 | 0.56244 | 1192.6411 | 0.064123 | 0.082423 | 0.14655
SI11 | Onshore Wind | Revelstoke | y | 50.614 | -119.4704 | 138 | NA | 33.6 | 366.4483 | 83.1912 | NA | 0.2 | 18.9 | 19.1 | 130 | 764 | 17.8128 | 0.023315 | P | 28 | NA | NA | 91.0543 | 0.13926 | 562.8087 | 0.86074 | 653.863 | 0.011188 | 0.069155 | 0.080344
SI12 | Onshore Wind | Revelstoke | y | 50.3427 | -119.6569 | 186 | NA | 44.4 | 583.9022 | 73.215 | NA | 0.1 | 51.7 | 51.8 | 230 | 2072 | 23.5384 | 0.01136 | P | 37 | NA | NA | 449.5897 | 0.57964 | 326.0529 | 0.42036 | 775.6426 | 0.055243 | 0.040064 | 0.095307
SI13 | Onshore Wind | Revelstoke | y | 50.0183 | -118.7968 | 162 | NA | 56.4 | 618.8152 | 85.5126 | NA | 1 | 66.8 | 67.8 | 230 | 2712 | 29.9001 | 0.011025 | P | 47 | NA | NA | 1347.6548 | 0.47383 | 1496.5099 | 0.52617 | 2844.1647 | 0.16559 | 0.18388 | 0.34948
SI14 | Onshore Wind | Revelstoke | y | 50.1909 | -119.6752 | 81 | NA | 20.4 | 258.3762 | 85.1436 | NA | 0.1 | 36.8 | 36.9 | 130 | 1476 | 10.8149 | 0.0073272 | P | 17 | NA | NA | 554.8893 | 0.61145 | 352.6091 | 0.38855 | 907.4984 | 0.068182 | 0.043327 | 0.11151
SI15 | Onshore Wind | Kelly Nicola | y | 50.0908 | -119.753 | 303 | NA | 73.2 | 902.534 | 75.2421 | NA | 0 | 79.9 | 79.9 | 230 | 3196 | 38.8065 | 0.012142 | P | 61 | NA | NA | 916.62 | 0.42802 | 1224.932 | 0.57198 | 2141.552 | 0.11263 | 0.15051 | 0.26314
SI18 | Onshore Wind | Kelly Nicola | y | 51.203 | -122.808 | 117 | NA | 27.6 | 349.4671 | 91.3437 | NA | 2.7 | 69.8 | 72.5 | 230 | 2900 | 14.63 | 0.0050448 | R | NA | NA | NA | 784.8779 | 0.37542 | 1305.812 | 0.62458 | 2090.6899 | 0.096442 | 0.16045 | 0.25689
SI19 | Onshore Wind | Kelly Nicola | y | 51.1757 | -122.4741 | 54 | NA | 13.2 | 160.054 | 89.7983 | NA | 2.6 | 38.5 | 41.1 | 69 | 1644 | 7 | 0.0042579 | R | NA | NA | NA | 240.3455 | 0.31693 | 518.0196 | 0.68307 | 758.3651 | 0.029533 | 0.063652 | 0.093184
SI20 | Onshore Wind | Kelly Nicola | y | 51.0257 | -122.155 | 39 | NA | 9.6 | 124.2168 | 88.5641 | NA | 1.1 | 30 | 31.1 | 69 | 1244 | 5.09 | 0.0040916 | R | NA | NA | NA | 334.5349 | 0.44332 | 420.0834 | 0.55668 | 754.6183 | 0.041106 | 0.051618 | 0.092724
SI22 | Onshore Wind | Kelly Nicola | y | 50.7622 | -121.7178 | 48 | NA | 12 | 141.036 | 88.9145 | NA | 0.74142 | 15.6037 | 16.3451 | 69 | 653.8032 | 6.3617 | 0.0097303 | P | 10 | NA | NA | 54.4741 | 0.23681 | 175.5606 | 0.76319 | 230.0347 | 0.0066935 | 0.021572 | 0.028266
SI23 | Onshore Wind | Kelly Nicola | y | 50.1529 | -121.2739 | 192 | NA | 46.8 | 671.1518 | 77.926 | NA | 2.7 | 80.9 | 83.6 | 230 | 3344 | 24.81 | 0.0074193 | R | NA | NA | NA | 297.606 | 0.23905 | 947.3316 | 0.76095 | 1244.9376 | 0.036568 | 0.1164 | 0.15297
SI28 | Onshore Wind | Kelly Nicola | y | 49.7172 | -120.9453 | 87 | NA | 21.6 | 282.4049 | 95.0461 | NA | 0.88284 | 69.0874 | 69.9703 | 130 | 2798.8106 | 11.45 | 0.004091 | R | NA | NA | NA | 392.5967 | 0.30827 | 880.9452 | 0.69173 | 1273.5419 | 0.04824 | 0.10825 | 0.15649
SI29 | Onshore Wind | Kelly Nicola | y | 49.4213 | -120.8644 | 117 | NA | 27.6 | 333.3487 | 90.4422 | NA | 1.3899 | 98.1323 | 99.5222 | 130 | 3980.8899 | 14.63 | 0.0036751 | R | NA | NA | NA | 426.972 | 0.35685 | 769.5216 | 0.64315 | 1196.4936 | 0.052464 | 0.094555 | 0.14702
SI30 | Onshore Wind | Kelly Nicola | y | 49.3158 | -120.7781 | 150 | NA | 36 | 428.364 | 86.4374 | NA | 0.9 | 106.2 | 107.1 | 130 | 4284 | 19.0852 | 0.004455 | P | 30 | NA | NA | 439.3058 | 0.3615 | 775.9177 | 0.6385 | 1215.2236 | 0.05398 | 0.095341 | 0.14932
SI37 | Onshore Wind | East Kootenay | y | 49.3387 | -115.9995 | 33 | NA | 8.4 | 97.3148 | 97.013 | NA | 1.2657 | 15.8698 | 17.1355 | 69 | 685.4214 | 4.45 | 0.0064924 | R | NA | NA | NA | 155.6168 | 0.4623 | 181 | 0.5377 | 336.6168 | 0.019121 | 0.02224 | 0.041362
Silverhope_Creek-8hr | Small Storage Hydro | Lower Mainland | y | 49.29 | -121.4 | 51.1 | 40 | 19 | 251.3 | 80.1564 | NA | 0 | 13.0581 | 13.0581 | 230 | 522.3229 | 13.06 | 0.025004 | NA | NA | NA | NA | 217.7783 | 0.40723 | 317 | 0.59277 | 534.7783 | 0.02676 | 0.038951 | 0.065711
Siwash_Creek-8hr | Small Storage Hydro | Lower Mainland | y | 49.58 | -121.35 | 41.5 | 40 | 4 | 61.7 | 145.3498 | NA | 0.72426 | 14.961 | 15.6853 | 69 | 627.4113 | 14.96 | 0.023844 | NA | NA | NA | NA | 264.0471 | 0.47316 | 294 | 0.52684 | 558.0471 | 0.032445 | 0.036125 | 0.06857
Sloquet Creek | Geothermal | Lower Mainland | y | 49.7368 | -122.3034 | 10 | 8 | NA | 57 | 157.06 | NA | 0.3 | 8.4426 | 8.7426 | 69 | 349.7056 | 2.3 | 0.006577 | NA | NA | NA | NA | 75.7649 | 0.34165 | 146 | 0.65835 | 221.7649 | 0.0093096 | 0.01794 | 0.027249
Solar69283 | Solar | Kelly Nicola | y | 50.2591 | -120.408 | 120.8271 | NA | NA | 214.0547 | 94.0852 | NA | 1.4 | 9.4 | 10.8 | 130 | 432 | 212.22 | 0.49125 | NA | NA | 212.22 | 84.888 | 354.775 | 0.64436 | 195.8084 | 0.35564 | 550.5834 | 0.043593 | 0.02406 | 0.067653
Solar69284 | Solar | Kelly Nicola | y | 50.2716 | -120.3256 | 109.0634 | NA | NA | 193.8984 | 94.7564 | NA | 0.6 | 12.1 | 12.7 | 130 | 508 | 220.32 | 0.4337 | NA | NA | 220.32 | 88.128 | 320.5826 | 0.60419 | 210.0197 | 0.39581 | 530.6023 | 0.039392 | 0.025806 | 0.065198
Solar70163 | Solar | Kelly Nicola | y | 50.1991 | -120.4686 | 94.7077 | NA | NA | 167.4049 | 95.4038 | NA | 0.3 | 6.4 | 6.7 | 130 | 268 | 332.1 | 1.2392 | NA | NA | 332.1 | 132.84 | 332.337 | 0.60223 | 219.5061 | 0.39777 | 551.8431 | 0.040836 | 0.026972 | 0.067808
Solar70993 | Solar | Kelly Nicola | y | 50.0692 | -120.3215 | 177.4523 | NA | NA | 316.167 | 93.7906 | NA | 1.6 | 14.5 | 16.1 | 230 | 644 | 2385.45 | 3.7041 | NA | NA | 2385.45 | 954.18 | 1347.041 | 0.58754 | 945.6522 | 0.41246 | 2292.6932 | 0.16552 | 0.1162 | 0.28172
Solar78421 | Solar | Vancouver Island | y | 48.5444 | -123.4182 | 114.4468 | NA | NA | 197.744 | 96.5179 | NA | 0 | 6.7 | 6.7 | 130 | 268 | 221.94 | 0.82813 | NA | NA | 221.94 | 88.776 | 235.5016 | 0.58537 | 166.8077 | 0.41463 | 402.3093 | 0.028937 | 0.020497 | 0.049434
South_Creek-8hr | Small Storage Hydro | Lower Mainland | y | 50.52 | -123.24 | 45.1 | 40 | 7 | 231 | 72.5718 | NA | 0.3 | 61.8838 | 62.1838 | 230 | 2487.3506 | 61.88 | 0.024878 | NA | NA | NA | NA | 613.9499 | 0.36329 | 1076.011 | 0.63671 | 1689.9609 | 0.075439 | 0.13222 | 0.20765
Spuzzum_Creek-8hr | Small Storage Hydro | Lower Mainland | y | 49.68 | -121.53 | 40.4 | 40 | 8 | 134.8 | 88.0615 | NA | 0 | 9.6941 | 9.6941 | 69 | 387.7645 | 9.02 | 0.023262 | NA | NA | NA | NA | 12.6032 | 0.31824 | 27 | 0.68176 | 39.6032 | 0.0015486 | 0.0033176 | 0.0048663
Squamish_River_B-8hr | Small Storage Hydro | Lower Mainland | y | 50.08 | -123.36 | 67.7 | 40 | 10 | 345 | 92.74 | NA | 0.3 | 38.7889 | 39.0889 | 130 | 1563.556 | 133.8 | 0.085574 | NA | NA | NA | NA | 301.7283 | 0.24378 | 936 | 0.75622 | 1237.7283 | 0.037075 | 0.11501 | 0.15209
T_2L129 | Transmission | ARN - Arnott -> VIT - Vancouver Island | y | NA | NA | NA | NA | NA | NA | NA | NA | NA | NA | 67.2363 | 230 | 2689.4506 | NA | NA | NA | NA | NA | NA | 931.8675 | 0.63668 | 531.768 | 0.36332 | 1463.6355 | 0.1145 | 0.065341 | 0.17984
T_5L003 | Transmission | PCN - Peace Canyon G.S. -> KDY - Kennedy Capacitor STN | y | NA | NA | NA | NA | NA | NA | NA | NA | NA | NA | 138.4138 | 500 | 5536.5531 | NA | NA | NA | NA | NA | NA | 2054.254 | 0.53983 | 1751.115 | 0.46017 | 3805.369 | 0.25242 | 0.21517 | 0.46759
T_5L007 | Transmission | KDY - Kennedy Capacitor STN -> WSN - Williston Sub | y | NA | NA | NA | NA | NA | NA | NA | NA | NA | NA | 138.7478 | 500 | 5549.9139 | NA | NA | NA | NA | NA | NA | 901.7659 | 0.49056 | 936.4691 | 0.50944 | 1838.235 | 0.1108 | 0.11507 | 0.22587
T_5L013 | Transmission | WSN - Williston -> KLY - Kelly Lake | y | NA | NA | NA | NA | NA | NA | NA | NA | NA | NA | 330.1389 | 500 | 13205.5567 | NA | NA | NA | NA | NA | NA | 3966.845 | 0.48743 | 4171.489 | 0.51257 | 8138.334 | 0.48743 | 0.51257 | 1
T_5L042 | Transmission | KLY - Kelly Lake -> CKY - Cheekye | y | NA | NA | NA | NA | NA | NA | NA | NA | NA | NA | 196.8931 | 500 | 7875.7222 | NA | NA | NA | NA | NA | NA | 2661.784 | 0.44982 | 3255.637 | 0.55018 | 5917.421 | 0.32707 | 0.40004 | 0.7271
T_5L061 | Transmission | WSN - Williston -> GLN - Glenannan | y | NA | NA | NA | NA | NA | NA | NA | NA | NA | NA | 174.722 | 500 | 6988.8789 | NA | NA | NA | NA | NA | NA | 1812.671 | 0.43856 | 2320.579 | 0.56144 | 4133.25 | 0.22273 | 0.28514 | 0.50787
T_5L062 | Transmission | GLN - Glenannan -> TKW - Telkwa | y | NA | NA | NA | NA | NA | NA | NA | NA | NA | NA | 130.7262 | 500 | 5229.0477 | NA | NA | NA | NA | NA | NA | 619.1218 | 0.21755 | 2226.819 | 0.78245 | 2845.9408 | 0.076075 | 0.27362 | 0.3497
T_5L063 | Transmission | TKW - Telkwa Sub -> SKA - Skeena Sub | y | NA | NA | NA | NA | NA | NA | NA | NA | NA | NA | 142.7901 | 500 | 5711.602 | NA | NA | NA | NA | NA | NA | 1285.02 | 0.38473 | 2055.016 | 0.61527 | 3340.036 | 0.1579 | 0.25251 | 0.41041
Upper Clore - Storage for 16 hrs of generation | Pumped Storage | North Coast | y | 54.1838 | -127.9749 | 1000 | NA | 1000 | NA | NA | 182.6515 | 3.0728 | 55.3264 | 58.3992 | 500 | 2335.968 | 55.33 | 0.023686 | NA | NA | NA | NA | 582.5357 | 0.43675 | 751.2529 | 0.56325 | 1333.7886 | 0.071579 | 0.09231 | 0.16389
Upper Deserted - Un-named | Pumped Storage | Lower Mainland | y | 50.154 | -123.6843 | 1000 | NA | 495 | NA | NA | 171.2758 | 1.9314 | 64.0981 | 66.0294 | 500 | 2641.1777 | 65.65 | 0.024856 | NA | NA | NA | NA | 517.5103 | 0.29345 | 1246 | 0.70655 | 1763.5103 | 0.063589 | 0.1531 | 0.21669
Upper Misery - Lower Misery | Pumped Storage | Lower Mainland | y | 49.7558 | -123.602 | 1000 | NA | 495 | NA | NA | 170.5543 | 0.42426 | 31.4309 | 31.8551 | 500 | 1274.2052 | 31.43 | 0.024666 | NA | NA | NA | NA | 301.8392 | 0.33718 | 593.353 | 0.66282 | 895.1922 | 0.037089 | 0.072908 | 0.11
Upper Vancouver - Lower Vancouver | Pumped Storage | Lower Mainland | y | 49.9126 | -123.7318 | 1000 | NA | 495 | NA | NA | 170.6238 | 10.0225 | 34.4132 | 44.4357 | 500 | 1777.4296 | 11.75 | 0.0066107 | NA | NA | NA | NA | 486.3351 | 0.4065 | 710.0606 | 0.5935 | 1196.3957 | 0.059759 | 0.087249 | 0.14701
VI02 | Onshore Wind | Vancouver Island | y | 50.8066 | -128.135 | 147 | NA | 42 | 514.1682 | 77.9655 | NA | 3.5 | 69 | 72.5 | 130 | 2900 | 22.266 | 0.0076779 | P | 35 | NA | NA | 872.646 | 0.2214 | 3068.763 | 0.7786 | 3941.409 | 0.10723 | 0.37708 | 0.4843
VI04 | Onshore Wind | Vancouver Island | y | 50.7768 | -127.8683 | 60 | NA | 14.4 | 188.2174 | 101.1196 | NA | 2.1799 | 48.8257 | 51.0056 | 130 | 2040.2236 | 7.6341 | 0.0037418 | P | 12 | NA | NA | 603.6101 | 0.19563 | 2481.8559 | 0.80437 | 3085.466 | 0.074169 | 0.30496 | 0.37913
VI05 | Onshore Wind | Vancouver Island | y | 50.7391 | -127.771 | 255 | NA | 61.2 | 786.7444 | 93.4998 | NA | 0.7 | 173.4 | 174.1 | 230 | 6964 | 32.4448 | 0.0046589 | P | 51 | NA | NA | 828.3634 | 0.23609 | 2680.2922 | 0.76391 | 3508.6556 | 0.10179 | 0.32934 | 0.43113
VI06 | Onshore Wind | Vancouver Island | y | 50.7814 | -127.6863 | 117 | NA | 27.6 | 358.5337 | 83.9155 | NA | 1.7 | 36 | 37.7 | 130 | 1508 | 14.632 | 0.0097029 | P | 23 | NA | NA | 639.5847 | 0.21139 | 2385.9967 | 0.78861 | 3025.5814 | 0.078589 | 0.29318 | 0.37177
VI07 | Onshore Wind | Vancouver Island | y | 50.6448 | -126.9633 | 165 | NA | 39.6 | 522.0785 | 88.643 | NA | 0.2 | 122.2 | 122.4 | 230 | 4896 | 20.9937 | 0.0042879 | P | 33 | NA | NA | 531.2767 | 0.21818 | 1903.7171 | 0.78182 | 2434.9938 | 0.065281 | 0.23392 | 0.2992
VI09 | Onshore Wind | Vancouver Island | y | 50.588 | -128.2025 | 54 | NA | 13.2 | 168.3409 | 94.7268 | NA | 0.68284 | 211 | 211.6828 | 69 | 8467.3137 | 4.4532 | 0.00052593 | P | 7 | NA | NA | 775.2161 | 0.23532 | 2519.025 | 0.76468 | 3294.2411 | 0.095255 | 0.30953 | 0.40478
VI11 | Onshore Wind | Vancouver Island | y | 48.5244 | -124.0442 | 48 | NA | 12 | 127.8522 | 102.7201 | NA | 0.68284 | 34.0669 | 34.7497 | 69 | 1389.99 | 6.36 | 0.0045756 | R | NA | NA | NA | 62.8287 | 0.22484 | 216.6132 | 0.77516 | 279.4418 | 0.0077201 | 0.026616 | 0.034336
VI12 | Onshore Wind | Vancouver Island | y | 50.4967 | -126.7676 | 48 | NA | 12 | 164.907 | 88.1652 | NA | 0.7 | 9.2 | 9.9 | 130 | 396 | 6.36 | 0.016061 | R | NA | NA | NA | 61.6151 | 0.25779 | 177.4004 | 0.74221 | 239.0155 | 0.007571 | 0.021798 | 0.029369
VI13 | Onshore Wind | Vancouver Island | y | 50.4947 | -127.0728 | 33 | NA | 8.4 | 113.5033 | 87.1131 | NA | 1 | 8.8 | 9.8 | 130 | 392 | 4.4532 | 0.01136 | P | 7 | NA | NA | 51.0615 | 0.18321 | 227.6465 | 0.81679 | 278.708 | 0.0062742 | 0.027972 | 0.034246
VI14 | Onshore Wind | Vancouver Island | y | 50.446 | -127.2969 | 33 | NA | 8.4 | 129.4465 | 88.6095 | NA | 0.9 | 17.8 | 18.7 | 130 | 748 | 4.45 | 0.0059492 | R | NA | NA | NA | 94.0233 | 0.33104 | 190 | 0.66896 | 284.0233 | 0.011553 | 0.023346 | 0.034899
VI15 | Onshore Wind | Vancouver Island | y | 50.5633 | -127.931 | 39 | NA | 9.6 | 131.1547 | 103.7785 | NA | 0.44142 | 37.786 | 38.2274 | 69 | 1529.0967 | 5.08 | 0.0033222 | R | NA | NA | NA | 223.1279 | 0.34017 | 432.8094 | 0.65983 | 655.9373 | 0.027417 | 0.053182 | 0.080598
WBBio_CB_RR | Biomass | Central Interior | y | 51.9364 | -122.9771 | 11.4921 | 11 | NA | 92 | 132.65 | NA | 0 | 68.1698 | 68.1698 | 230 | 2726.792 | 10 | 0.0036673 | NA | NA | NA | NA | 595.1675 | 0.45249 | 720.1589 | 0.54751 | 1315.3264 | 0.073131 | 0.08849 | 0.16162
WBBio_LM_RR | Biomass | Lower Mainland | y | 49.0794 | -122.4831 | 46.9549 | 45 | NA | 374 | 134.79 | NA | 0.6 | 3.6728 | 4.2728 | 69 | 170.9116 | 10 | 0.05851 | NA | NA | NA | NA | 93.8297 | 0.58156 | 67.5109 | 0.41844 | 161.3406 | 0.011529 | 0.0082954 | 0.019825
WBBio_LM_ST_1 | Biomass | Lower Mainland | y | 49.0794 | -122.4831 | 38.5058 | 37 | NA | 307 | 104.73 | NA | 0 | 3.6728 | 3.6728 | 69 | 146.9116 | 10 | 0.068068 | NA | NA | NA | NA | 93.8297 | 0.58156 | 67.5109 | 0.41844 | 161.3406 | 0.011529 | 0.0082954 | 0.019825
WBBio_LM_ST_2 | Biomass | Lower Mainland | y | 49.0794 | -122.4831 | 38.5058 | 37 | NA | 307 | 104.73 | NA | 0.6 | 3.6728 | 4.2728 | 69 | 170.9116 | 10 | 0.05851 | NA | NA | NA | NA | 93.8297 | 0.58156 | 67.5109 | 0.41844 | 161.3406 | 0.011529 | 0.0082954 | 0.019825
WBBio_NE_ST_1 | Biomass | Peace River | y | 58.8056 | -122.6972 | 38.5202 | 37 | NA | 307 | 187.48 | NA | 0.6 | 351.052 | 351.652 | 230 | 14066.08 | 10 | 0.00071093 | NA | NA | NA | NA | 1518.903 | 0.36252 | 2670.895 | 0.63748 | 4189.798 | 0.18664 | 0.32819 | 0.51482
WBBio_NE_ST_2 | Biomass | Peace River | y | 58.8056 | -122.6972 | 38.5202 | 37 | NA | 307 | 187.48 | NA | 0 | 351.052 | 351.052 | 230 | 14042.08 | 10 | 0.00071215 | NA | NA | NA | NA | 1518.903 | 0.36252 | 2670.895 | 0.63748 | 4189.798 | 0.18664 | 0.32819 | 0.51482
WBBio_NE_ST_3 | Biomass | Peace River | y | 58.8056 | -122.6972 | 38.5202 | 37 | NA | 307 | 187.48 | NA | 0 | 351.052 | 351.052 | 230 | 14042.08 | 10 | 0.00071215 | NA | NA | NA | NA | 1518.903 | 0.36252 | 2670.895 | 0.63748 | 4189.798 | 0.18664 | 0.32819 | 0.51482
WBBio_NW_ST | Biomass | North Coast | y | 58.4333 | -130.0242 | 54 | 10 | NA | 86 | 205.12 | NA | 0.47346 | 255.387 | 255.8605 | 130 | 10234.4186 | 10 | 0.0009771 | NA | NA | NA | NA | 528.0237 | 0.15421 | 2896.074 | 0.84579 | 3424.0977 | 0.064881 | 0.35586 | 0.42074
WBBio_SP_RR | Biomass | Peace River | y | 55.7 | -121.6333 | 9.2094 | 9 | NA | 73 | 213.94 | NA | 0 | 0.42426 | 0.42426 | 25 | 16.9706 | 10 | 0.58926 | NA | NA | NA | NA | 0.057418 | 0.0543 | 1 | 0.9457 | 1.0574 | 7.0553e-06 | 0.00012288 | 0.00012993
WBBio_SP_ST | Biomass | Peace River | y | 55.7 | -121.6333 | 0.92358 | 1 | NA | 7 | 213.94 | NA | 0 | 0.42426 | 0.42426 | 25 | 16.9706 | 10 | 0.58926 | NA | NA | NA | NA | 0.057418 | 0.0543 | 1 | 0.9457 | 1.0574 | 7.0553e-06 | 0.00012288 | 0.00012993
WBBio_WPR_PL | Biomass | North Coast | y | 54.0528 | -128.65 | 13.6914 | 13 | NA | 109 | 133.66 | NA | 0 | 4.7698 | 4.7698 | 25 | 190.794 | 10 | 0.052413 | NA | NA | NA | NA | 25.6324 | 0.3102 | 57 | 0.6898 | 82.6324 | 0.0031496 | 0.0070039 | 0.010153
Zymoetz_River-8hr | Small Storage Hydro | North Coast | y | 54.5 | -128.35 | 51.2 | 40 | 8 | 208.4 | 81.3816 | NA | 0 | 16.4823 | 16.4823 | 69 | 659.2935 | 16.48 | 0.024996 | NA | NA | NA | NA | 31.0828 | 0.10707 | 259.215 | 0.89293 | 290.2978 | 0.0038193 | 0.031851 | 0.03567