## All projects
BC Hydro Names | Project Type | Region | In 2021? | Latitude | Longitude | Installed Capacity (MW) | Dependable Generating Capacity (MW) | Effective Load-Carrying Capacity (MW) | Annual Firm Energy (GWh/yr) | UEC ($/MWh) | UCC ($/kW-yr) | R1 Length (km) | T1 Length (km) | Linear Features (km) | Line Voltage | Linear Area (ha) | ATG (ha) | ATG/Linear Ratio | Plateau or Ridgeline - WIND | Number of Turbines - WIND | Footprint of Plant (ha) - SOLAR | Footprint of Panels (ha) - SOLAR | Raw Terrestrial Score | Terrestrial % of Summed Score | Raw Freshwater Score | Freshwater % of Summed Score | Summed Raw Scores | Terrestrial Proportion of Scaled Score | Freshwater Proportion of Scaled Score | Scaled Summed Score | Notes
Anudol_Creek_A-8hr | Small Storage Hydro | North Coast | y | 55.12 | -129.53 | 160 | 40 | 3 | 345 | 92.74 | NA | 6.145 | 41.7588 | 47.9038 | 69 | 1916.152 | 56.9 | 0.029695 | NA | NA | NA | NA | 189.9475 | 0.19808 | 769 | 0.80192 | 958.9475 | 0.02334 | 0.094491 | 0.11783
Ball_Creek-8hr | Small Storage Hydro | North Coast | y | 57.26 | -130.32 | 43.2 | 40 | 2 | 46 | 363.72 | NA | 3.7971 | 36.4971 | 40.2942 | 69 | 1611.7663 | 139.3 | 0.086427 | NA | NA | NA | NA | 251.3053 | 0.30838 | 563.6204 | 0.69162 | 814.9257 | 0.030879 | 0.069255 | 0.10013
Batt_VI | Battery | Vancouver Island | y | 48.4949 | -123.4251 | 50 | NA | 40 | NA | NA | 250.366 | 0 | 0.6 | 0.6 | 69 | 24 | 0.3 | 0.0125 | NA | NA | NA | NA | 19.1169 | 0.65656 | 10 | 0.34344 | 29.1169 | 0.002349 | 0.0012288 | 0.0035777
BC08 | Onshore Wind | North Coast |  | 58.3736 | -131.538 | 160 | NA | 38.4 | 526.7213 | 102.8413 | NA | 72.2768 | 192.9469 | 265.2237 | 230 | 10608.9472 | 44.5321 | 0.0041976 | P | 70 | NA | NA | 1208.6289 | 0.26453 | 3360.3177 | 0.73547 | 4568.9466 | 0.14851 | 0.4129 | 0.56141
BC09 | Onshore Wind | North Coast |  | 58.5164 | -131.28 | 145 | NA | 34.8 | 477.3412 | 110.9668 | NA | 72.2768 | 192.9469 | 265.2237 | 230 | 10608.9472 | 40.0789 | 0.0037778 | P | 63 | NA | NA | 1453.2666 | 0.29902 | 3406.8084 | 0.70098 | 4860.0751 | 0.17857 | 0.41861 | 0.59718
BC10 | Onshore Wind | North Coast |  | 59.0166 | -131.26 | 165 | NA | 39.6 | 507.9136 | 125.2856 | NA | 54.3755 | 203.422 | 257.7974 | 230 | 10311.8975 | 45.1682 | 0.0043802 | P | 71 | NA | NA | 2108.8865 | 0.32569 | 4366.2596 | 0.67431 | 6475.1461 | 0.25913 | 0.53651 | 0.79564
BC11 | Onshore Wind | North Coast |  | 58.9375 | -130.549 | 150 | NA | 36 | 424.9476 | 129.5562 | NA | 125.7084 | 260.4131 | 386.1215 | 230 | 15444.8609 | 41.9874 | 0.0027185 | P | 66 | NA | NA | 1319.5306 | 0.27909 | 3408.4445 | 0.72091 | 4727.975 | 0.16214 | 0.41881 | 0.58095
BC13 | Onshore Wind | North Coast |  | 58.5032 | -130.442 | 160 | NA | 38.4 | 526.7213 | 97.6303 | NA | 43.0944 | 265.3645 | 308.4589 | 230 | 12338.3547 | 44.5321 | 0.0036092 | P | 70 | NA | NA | 921.1834 | 0.23028 | 3079.1777 | 0.76972 | 4000.3611 | 0.11319 | 0.37835 | 0.49155
BC15 | Onshore Wind | Peace River |  | 59.872 | -125.954 | 230 | NA | 55.2 | 677.5772 | 133.4129 | NA | 18.2953 | 244.5954 | 262.8907 | 130 | 10515.6282 | 64.2534 | 0.0061103 | P | 101 | NA | NA | 1182.0174 | 0.22847 | 3991.5128 | 0.77153 | 5173.5302 | 0.14524 | 0.49046 | 0.6357
BC17 | Onshore Wind | Peace River |  | 59.7913 | -125.352 | 290 | NA | 69.6 | 892.6966 | 112.4969 | NA | 30.6735 | 572.7378 | 603.4113 | 230 | 24136.4533 | 80.1577 | 0.003321 | P | 126 | NA | NA | 1308.5852 | 0.24315 | 4073.2917 | 0.75685 | 5381.8769 | 0.16079 | 0.50051 | 0.6613
BC18 | Onshore Wind | North Coast | y | 54.7122 | -126.671 | 170 | NA | 40.8 | 481.6073 | 78.5656 | NA | 94.6278 | 535.2342 | 629.8619 | 230 | 25194.4775 | 46.4406 | 0.0018433 | P | 73 | NA | NA | 297.3696 | 0.21901 | 1060.4161 | 0.78099 | 1357.7857 | 0.036539 | 0.1303 | 0.16684
BC19 | Onshore Wind | North Coast | y | 54.7001 | -127.529 | 105 | NA | 25.2 | 309.3287 | 79.8915 | NA | 1.0899 | 24.5095 | 25.5995 | 230 | 1023.9798 | 28.6278 | 0.027957 | P | 45 | NA | NA | 829.4391 | 0.36831 | 1422.5746 | 0.63169 | 2252.0137 | 0.10192 | 0.1748 | 0.27672
BC20 | Onshore Wind | North Coast | y | 54.5315 | -127.359 | 105 | NA | 25.2 | 323.2177 | 76.8708 | NA | 1.8071 | 27.7066 | 29.5137 | 130 | 1180.5483 | 28.6278 | 0.02425 | P | 45 | NA | NA | 1400.2197 | 0.48345 | 1496.09 | 0.51655 | 2896.3097 | 0.17205 | 0.18383 | 0.35588
BC21 | Onshore Wind | North Coast | y | 54.9537 | -125.591 | 220 | NA | 52.8 | 648.1174 | 83.8297 | NA | 0.24142 | 32.5404 | 32.7818 | 130 | 1311.2733 | 60.4364 | 0.04609 | P | 95 | NA | NA | 800.2109 | 0.2442 | 2476.696 | 0.7558 | 3276.9069 | 0.098326 | 0.30432 | 0.40265
BC22 | Onshore Wind | North Coast | y | 54.611 | -126.136 | 260 | NA | 62.4 | 765.9569 | 74.2422 | NA | 3.5213 | 98.3153 | 101.8367 | 230 | 4073.4666 | 71.8875 | 0.017648 | P | 113 | NA | NA | 290.9064 | 0.12603 | 2017.3689 | 0.87397 | 2308.2753 | 0.035745 | 0.24788 | 0.28363
BC23 | Onshore Wind | North Coast | y | 55.3319 | -126.911 | 105 | NA | 25.2 | 309.3287 | 84.2304 | NA | 14.2267 | 45.1492 | 59.3759 | 230 | 2375.0373 | 28.6278 | 0.012054 | P | 45 | NA | NA | 565.7885 | 0.24199 | 1772.2921 | 0.75801 | 2338.0806 | 0.069521 | 0.21777 | 0.28729
BC24 | Onshore Wind | Central Interior |  | 51.8293 | -124.224 | 130 | NA | 31.2 | 342.3233 | 117.5085 | NA | 5.2456 | 48.7279 | 53.9735 | 130 | 2158.9403 | 36.2618 | 0.016796 | P | 57 | NA | NA | 2492.6028 | 0.47973 | 2703.2748 | 0.52027 | 5195.8776 | 0.30628 | 0.33217 | 0.63844
BC25 | Onshore Wind | Central Interior |  | 51.5627 | -123.431 | 160 | NA | 38.4 | 471.3581 | 92.6835 | NA | 3.5799 | 159.1072 | 162.6871 | 230 | 6507.4853 | 43.8959 | 0.0067454 | P | 69 | NA | NA | 1628.9105 | 0.47507 | 1799.8777 | 0.52493 | 3428.7882 | 0.20015 | 0.22116 | 0.42131
BC26 | Onshore Wind | Kelly Nicola |  | 51.8164 | -120.271 | 165 | NA | 39.6 | 414.8298 | 98.2131 | NA | 2.1314 | 121.6145 | 123.7459 | 230 | 4949.8367 | 45.1682 | 0.0091252 | P | 71 | NA | NA | 967.0375 | 0.3537 | 1767.0073 | 0.6463 | 2734.0448 | 0.11883 | 0.21712 | 0.33595
Blinch - Stave | Pumped Storage | Lower Mainland |  | 49.4385 | -122.2268 | 1000 | NA | 1000 | NA | NA |  | 0 | 43.6 | 43.6 | 500 | 1744 | 25.1 | 0.014392 | NA | NA | NA | NA | 384.2115 | 0.31228 | 846.1384 | 0.68772 | 1230.3499 | 0.04721 | 0.10397 | 0.15118
Bookhout 2 | Pumped Storage | Vancouver Island | y | 49.3267 | -125.0586 | 1000 | NA | 495 | NA | NA | 181.7682 | 4.1456 | 78.547 | 82.6926 | 230 | 3307.704 | 46.3 | 0.013998 | NA | NA | NA | NA | 222.9156 | 0.34742 | 418.7128 | 0.65258 | 641.6284 | 0.027391 | 0.051449 | 0.07884
Canoe Creek - Valemount | Geothermal | Kelly Nicola | y | 52.6733 | -119.0563 | 14.3 | 52 | NA | 385.1646 | 88.5852 | NA | 0 | 21.5522 | 21.5522 | 25 | 862.0874 | 15.6 | 0.018096 | NA | NA | NA | NA | 151.0525 | 0.76188 | 47.2091 | 0.23812 | 198.2616 | 0.018561 | 0.0058008 | 0.024361
Chemainus_River-8hr | Small Storage Hydro | Vancouver Island | y | 48.88 | -123.8 | 40.1 | 40 | 21 | 113.7 | 91.4274 | NA | 0.3 | 8 | 8.3 | 69 | 332 | 7.99 | 0.024066 | NA | NA | NA | NA | 5.3634 | 0.15167 | 30 | 0.84833 | 35.3634 | 0.00065903 | 0.0036863 | 0.0043453
Clarke Lake | Geothermal | Peace River | y | 58.7216 | -122.5316 | 18.4 | 14 | NA | 104 | 187.25 | NA | 0 | 338.251 | 338.251 | 230 | 13530.04 | 4.2 | 0.00031042 | NA | NA | NA | NA | 1321.617 | 0.3482 | 2473.99 | 0.6518 | 3795.607 | 0.16239 | 0.30399 | 0.46639
Diana - storage for 16 hrs of generation | Pumped Storage | North Coast |  | 54.2049 | -130.1683 | 500 | NA | 500 | NA | NA |  | 1.9 | 64.1 | 66 | 500 | 2640 | 53.7 | 0.020341 | NA | NA | NA | NA | 832.6069 | 0.25654 | 2412.864 | 0.74346 | 3245.4709 | 0.10231 | 0.29648 | 0.39879
Elaho_River-8hr | Small Storage Hydro | Lower Mainland | y | 50.11 | -123.4 | 63.9 | 40 | 9 | 325.9 | 85.1473 | NA | 0 | 43.7558 | 43.7558 | 130 | 1750.2338 | 43.76 | 0.025002 | NA | NA | NA | NA | 323.0648 | 0.26115 | 914 | 0.73885 | 1237.0648 | 0.039697 | 0.11231 | 0.152
Freda_Creek-8hr | Small Storage Hydro | Lower Mainland | y | 49.95 | -124.23 | 40.1 | 40 | 16 | 172.2 | 79.42 | NA | 0 | 21.2309 | 21.2309 | 130 | 849.2346 | 21.23 | 0.024999 | NA | NA | NA | NA | 99.5241 | 0.2456 | 305.7088 | 0.7544 | 405.2328 | 0.012229 | 0.037564 | 0.049793
Hirsch - storage for 16 hrs of generation | Pumped Storage | North Coast |  | 54.0331 | -128.334 | 1000 | NA | 1000 | NA | NA | 121.5536 | 4.7698 | 56.1375 | 60.9073 | 500 | 2436.2926 | 84.8 | 0.034807 | NA | NA | NA | NA | 602.4003 | 0.40871 | 871.5204 | 0.59129 | 1473.9207 | 0.07402 | 0.10709 | 0.18111
Jedney Area | Geothermal | Peace River | y | 57.4989 | -122.2457 | 12.2 | 9 | NA | 69 | 216.85 | NA | 0 | 193.383 | 193.383 | 230 | 7735.32 | 2.8 | 0.00036198 | NA | NA | NA | NA | 1184.797 | 0.47472 | 1310.978 | 0.52528 | 2495.775 | 0.14558 | 0.16109 | 0.30667
Kenyon - Stave | Pumped Storage | Lower Mainland | y | 49.402 | -122.2587 | 1000 | NA | 495 | NA | NA | 169.3015 | 1.4 | 39.6 | 41 | 500 | 1640 | 42.72 | 0.026049 | NA | NA | NA | NA | 341.6792 | 0.30248 | 787.9064 | 0.69752 | 1129.5856 | 0.041984 | 0.096814 | 0.1388
Kinskuch_River-8hr | Small Storage Hydro | North Coast | y | 55.71 | -129.34 | 40.1 | 40 | 3 | 132.8 | 116.3678 | NA | 9.2 | 33.3 | 42.5 | 130 | 1700 | 49.02 | 0.028835 | NA | NA | NA | NA | 690.421 | 0.38127 | 1120.414 | 0.61873 | 1810.835 | 0.084836 | 0.13767 | 0.22251
Knight - Fourth | Pumped Storage | Vancouver Island | y | 49.0699 | -124.4168 | 500 | NA | 408 | NA | NA | 172.06 | 20.2 | 43.7 | 63.9 | 500 | 2556 | 54.03 | 0.021138 | NA | NA | NA | NA | 454.4983 | 0.31301 | 997.5163 | 0.68699 | 1452.0146 | 0.055847 | 0.12257 | 0.17842
Lakelse Lake | Geothermal | North Coast | y | 54.3225 | -128.5399 | 19.6 | 17 | NA | 130 | 163.18 | NA | 1.1454 | 18.3933 | 19.5387 | 25 | 781.5472 | 5.2 | 0.0066535 | NA | NA | NA | NA | 123.0584 | 0.30304 | 283.0156 | 0.69696 | 406.074 | 0.015121 | 0.034776 | 0.049896
Lower Falls - storage for 16 hrs of generation | Pumped Storage | North Coast |  | 53.702 | -128.5275 | 1000 | NA | 1000 | NA | NA | 126.9045 | 4.1698 | 88.5978 | 92.7676 | 500 | 3710.7048 | 87.2 | 0.0235 | NA | NA | NA | NA | 998.6409 | 0.43175 | 1314.352 | 0.56825 | 2312.9929 | 0.12271 | 0.1615 | 0.28421
Meager Creek | Geothermal | Lower Mainland | y | 50.5691 | -123.5121 | 99 | 89 | NA | 656.9004 | 98.1843 | NA | 2.5 | 67.8 | 70.3 | 230 | 2812 | 26.5 | 0.0094239 | NA | NA | NA | NA | 836.4604 | 0.43162 | 1101.503 | 0.56838 | 1937.9634 | 0.10278 | 0.13535 | 0.23813
More_Creek-8hr | Small Storage Hydro | North Coast | y | 57.03 | -130.38 | 76.6 | 40 | 3 | 152 | 154.71 | NA | 3.6213 | 13.1095 | 16.7308 | 230 | 669.2328 | 660.1 | 0.98635 | NA | NA | NA | NA | 189.2998 | 0.27139 | 508.2202 | 0.72861 | 697.52 | 0.02326 | 0.062448 | 0.085708
MSW 1 | Municipal Solid Waste | Vancouver Island | y | 49.6813 | -126.1275 | 12.2 | 13 | NA | 107 | 178.98 | NA | 0 | 13.9882 | 13.9882 | 25 | 559.528 | 4 | 0.0071489 | NA | NA | NA | NA | 36.6172 | 0.18719 | 159 | 0.81281 | 195.6172 | 0.0044993 | 0.019537 | 0.024037
MSW 2 | Municipal Solid Waste | Vancouver Island | y | 49.1013 | -123.0104 | 25.3 | 27 | NA | 222 | 92.14 | NA | 0 | 2.5971 | 2.5971 | 69 | 103.8824 | 4 | 0.038505 | NA | NA | NA | NA | 59.5834 | 0.49826 | 60 | 0.50174 | 119.5833 | 0.0073213 | 0.0073725 | 0.014694
MSW 3 | Municipal Solid Waste | Selkirk | y | 49.9444 | -119.4228 | 13.5 | 14 | NA | 118 | 226.48 | NA | 0 | 19.5765 | 19.5765 | 25 | 783.06 | 4 | 0.0051082 | NA | NA | NA | NA | 389.7585 | 0.85145 | 68 | 0.14855 | 457.7585 | 0.047892 | 0.0083555 | 0.056247
Mt. Cayley | Geothermal | Lower Mainland | y | 50.1016 | -123.3626 | 40.7 | 31 | NA | 232 | 114.74 | NA | 12.4863 | 64.8962 | 77.3825 | 69 | 3095.2997 | 9.4 | 0.0030369 | NA | NA | NA | NA | 727.4402 | 0.32083 | 1539.907 | 0.67917 | 2267.3472 | 0.089384 | 0.18922 | 0.2786
Nahatlatch_River-8hr | Small Storage Hydro | Lower Mainland | y | 49.9 | -122 | 83.9 | 40 | 16 | 371.8 | 72.6049 | NA | 0.3 | 53.3 | 53.6 | 130 | 2144 | 53.32 | 0.024869 | NA | NA | NA | NA | 737.1736 | 0.48231 | 791.2443 | 0.51769 | 1528.4179 | 0.09058 | 0.097224 | 0.1878
Nass_River-8hr | Small Storage Hydro | North Coast | y | 56.33 | -128.69 | 77.2 | 40 | 5 | 286 | 109.41 | NA | 8.1 | 53.5441 | 61.6441 | 130 | 2465.764 | 347.8 | 0.14105 | NA | NA | NA | NA | 407.8201 | 0.30336 | 936.5374 | 0.69664 | 1344.3575 | 0.050111 | 0.11508 | 0.16519
NC01 | Onshore Wind | North Coast | y | 53.4645 | -130.3291 | 345 | NA | 82.8 | 1150.2493 | 75.2293 | NA | 3.877 | 99.0661 | 102.9431 | 230 | 4117.7223 | 43.8959 | 0.01066 | P | 69 | NA | NA | 1400.9313 | 0.23593 | 4536.9531 | 0.76407 | 5937.8844 | 0.17214 | 0.55748 | 0.72962
NC02 | Onshore Wind | North Coast | y | 53.6688 | -130.2916 | 234 | NA | 56.4 | 723.392 | 84.9522 | NA | 3.9355 | 78.4654 | 82.4009 | 230 | 3296.037 | 29.9001 | 0.0090715 | P | 47 | NA | NA | 338.1609 | 0.15485 | 1845.5968 | 0.84515 | 2183.7577 | 0.041552 | 0.22678 | 0.26833
NC05 | Onshore Wind | North Coast |  | 52.6368 | -129.072 | 261 | NA | 62.4 | 720.6326 | 135.2155 | NA | 4.9255 | 214.1138 | 219.0393 | 230 | 8761.5725 | 33.081 | 0.0037757 | P | 52 | NA | NA | 1476.8919 | 0.34512 | 2802.477 | 0.65488 | 4279.3689 | 0.18147 | 0.34436 | 0.52583
NC06 | Onshore Wind | North Coast |  | 52.3478 | -128.6816 | 198 | NA | 48 | 595.5048 | 134.6265 | NA | 2.7657 | 220.1138 | 222.8795 | 230 | 8915.1805 | 25.4469 | 0.0028543 | P | 40 | NA | NA | 1935.5399 | 0.38439 | 3099.833 | 0.61561 | 5035.3729 | 0.23783 | 0.38089 | 0.61872
NC07 | Onshore Wind | North Coast | y | 54.2217 | -126.3493 | 117 | NA | 27.6 | 338.7886 | 78.1748 | NA | 1.0657 | 28.3529 | 29.4186 | 130 | 1176.7434 | 14.63 | 0.012433 | R | NA | NA | NA | 223.8137 | 0.2099 | 842.4569 | 0.7901 | 1066.2706 | 0.027501 | 0.10352 | 0.13102
NC08 | Onshore Wind | North Coast | y | 54.2808 | -125.5269 | 195 | NA | 46.8 | 516.3889 | 84.1201 | NA | 1.4899 | 42.6198 | 44.1098 | 230 | 1764.3902 | 24.8107 | 0.014062 | P | 39 | NA | NA | 157.736 | 0.14123 | 959.1383 | 0.85877 | 1116.8743 | 0.019382 | 0.11785 | 0.13724
NC09 | Onshore Wind | North Coast | y | 53.7318 | -124.2258 | 333 | NA | 80.4 | 1126.006 | 61.8691 | NA | 0.24142 | 34.1522 | 34.3936 | 230 | 1375.7444 | 42.6236 | 0.030982 | P | 67 | NA | NA | 262.5347 | 0.14988 | 1489.0943 | 0.85012 | 1751.629 | 0.032259 | 0.18297 | 0.21523
NC10 | Onshore Wind | Central Interior | y | 53.6035 | -122.3907 | 96 | NA | 22.8 | 300.2578 | 81.4172 | NA | 2.6385 | 33.1617 | 35.8002 | 230 | 1432.0083 | 12.09 | 0.0084427 | R | NA | NA | NA | 251.5129 | 0.32552 | 521.1364 | 0.67448 | 772.6493 | 0.030905 | 0.064035 | 0.094939
NC11 | Onshore Wind | Central Interior |  | 53.1876 | -121.9924 | 75 | NA | 18 | 212.4738 | 98.4378 | NA | 1.8971 | 36.5257 | 38.4227 | 230 | 1536.9099 | 111.0924 | 0.072283 | R | NA | NA | NA | 319.4807 | 0.40457 | 470.1977 | 0.59543 | 789.6784 | 0.039256 | 0.057776 | 0.097032
NC12 | Onshore Wind | North Coast | y | 53.7599 | -123.8971 | 75 | NA | 18 | 246.9006 | 84.5362 | NA | 1.9556 | 31.7948 | 33.7505 | 230 | 1350.0185 | 9.54 | 0.0070666 | R | NA | NA | NA | 445.1774 | 0.2856 | 1113.572 | 0.7144 | 1558.7494 | 0.054701 | 0.13683 | 0.19153
NC13 | Onshore Wind | North Coast |  | 54.2772 | -130.3382 | 27 | NA | 7.2 | 89.352 | 105.7793 | NA | 6.2 | 4.5941 | 10.7941 | 69 | 431.7645 | 42.3201 | 0.098017 | R | NA | NA | NA | 61.7483 | 0.41068 | 88.6093 | 0.58932 | 150.3577 | 0.0075873 | 0.010888 | 0.018475
Nimpkish_River_B-8hr | Small Storage Hydro | Vancouver Island | y | 50.52 | -127.02 | 77.6 | 40 | 38 | 380 | 75.4438 | NA | 0 | 7.6 | 7.6 | 130 | 304 | 7.62 | 0.025066 | NA | NA | NA | NA | 20.3083 | 0.12724 | 139.3026 | 0.87276 | 159.6109 | 0.0024954 | 0.017117 | 0.019612
PC01 | Onshore Wind | Peace River |  | 57.5375 | -123.2176 | 150 | NA | 36 | 464.7618 | 107.208 | NA | 28.1865 | 218.7417 | 246.9283 | 230 | 9877.1303 | 226.6088 | 0.022943 | R | NA | NA | NA | 1308.999 | 0.39765 | 1982.857 | 0.60235 | 3291.856 | 0.16084 | 0.24364 | 0.40449
PC02 | Onshore Wind | Peace River |  | 57.415 | -123.3119 | 138 | NA | 33.6 | 392.5706 | 118.8673 | NA | 33.0363 | 207.0542 | 240.0905 | 230 | 9603.6206 | 221.8345 | 0.023099 | R | NA | NA | NA | 1215.02 | 0.40381 | 1793.851 | 0.59619 | 3008.871 | 0.1493 | 0.22042 | 0.36972
PC04 | Onshore Wind | Peace River |  | 57.1262 | -123.0578 | 102 | NA | 25.2 | 398.4574 | 100.1001 | NA | 16.8267 | 168.7197 | 185.5464 | 230 | 7421.8565 | 191.1905 | 0.02576 | R | NA | NA | NA | 947.0379 | 0.50325 | 934.79 | 0.49675 | 1881.8279 | 0.11637 | 0.11486 | 0.23123
PC05 | Onshore Wind | Peace River |  | 57.0398 | -123.0997 | 96 | NA | 22.8 | 381.5637 | 98.0286 | NA | 17.4196 | 159.6896 | 177.1091 | 230 | 7084.3659 | 173.4104 | 0.024478 | R | NA | NA | NA | 838.5979 | 0.51783 | 780.8532 | 0.48217 | 1619.4511 | 0.10304 | 0.095948 | 0.19899
PC06 | Onshore Wind | Peace River | y | 56.8357 | -123.0156 | 243 | NA | 58.8 | 935.0993 | 72.0474 | NA | 6.5627 | 134.88 | 141.4428 | 230 | 5657.7103 | 31.17 | 0.0055093 | R | NA | NA | NA | 820.0816 | 0.53905 | 701.2632 | 0.46095 | 1521.3448 | 0.10077 | 0.086168 | 0.18694
PC07 | Onshore Wind | Peace River |  | 57.0979 | -122.8989 | 117 | NA | 28.8 | 382.7419 | 101.4094 | NA | 10.5367 | 162.0433 | 172.58 | 230 | 6903.2006 | 177.4803 | 0.02571 | R | NA | NA | NA | 882.6789 | 0.51102 | 844.606 | 0.48898 | 1727.2849 | 0.10846 | 0.10378 | 0.21224
PC08 | Onshore Wind | Peace River |  | 56.7476 | -122.8784 | 39 | NA | 9.6 | 140.8258 | 121.9857 | NA | 11.6125 | 101.4219 | 113.0344 | 130 | 4521.3772 | 88.3905 | 0.019549 | R | NA | NA | NA | 417.4529 | 0.49076 | 433.1772 | 0.50924 | 850.6301 | 0.051295 | 0.053227 | 0.10452
PC09 | Onshore Wind | Peace River | y | 56.5761 | -122.7751 | 207 | NA | 49.2 | 849.4134 | 65.7973 | NA | 3.587 | 101.3242 | 104.9112 | 230 | 4196.4474 | 26.08 | 0.0062148 | R | NA | NA | NA | 756.9418 | 0.48317 | 809.6781 | 0.51683 | 1566.6199 | 0.093009 | 0.099489 | 0.1925
PC10 | Onshore Wind | Peace River | y | 56.4503 | -122.6255 | 297 | NA | 70.8 | 1239.1239 | 55.4028 | NA | 1.7 | 82.7 | 84.4 | 230 | 3376 | 37.53 | 0.011117 | R | NA | NA | NA | 938.8461 | 0.49445 | 959.9044 | 0.50555 | 1898.7505 | 0.11536 | 0.11795 | 0.23331
PC11 | Onshore Wind | Peace River | y | 54.4088 | -120.1624 | 126 | NA | 30 | 570.8235 | 63.9895 | NA | 32.1818 | 105.7322 | 137.9141 | 230 | 5516.5624 | 15.9 | 0.0028822 | R | NA | NA | NA | 1288.992 | 0.48911 | 1346.398 | 0.51089 | 2635.39 | 0.15839 | 0.16544 | 0.32382
PC12 | Onshore Wind | Peace River | y | 54.5321 | -120.0979 | 96 | NA | 22.8 | 344.4476 | 80.3599 | NA | 14.8 | 97.7 | 112.5 | 230 | 4500 | 12.09 | 0.0026867 | R | NA | NA | NA | 555.7431 | 0.48622 | 587.2536 | 0.51378 | 1142.9967 | 0.068287 | 0.072159 | 0.14045
PC13 | Onshore Wind | Peace River | y | 54.4759 | -120.2899 | 135 | NA | 32.4 | 639.3136 | 58.3043 | NA | 6.0698 | 95.4043 | 101.4741 | 230 | 4058.9655 | 17.18 | 0.0042326 | R | NA | NA | NA | 995.0602 | 0.46916 | 1125.863 | 0.53084 | 2120.9232 | 0.12227 | 0.13834 | 0.26061
PC14 | Onshore Wind | Peace River | y | 54.6075 | -120.4986 | 144 | NA | 34.8 | 640.3078 | 53.7248 | NA | 8 | 75.9 | 83.9 | 230 | 3356 | 18.45 | 0.0054976 | R | NA | NA | NA | 189.9632 | 0.26702 | 521.4567 | 0.73298 | 711.4199 | 0.023342 | 0.064074 | 0.087416
PC15 | Onshore Wind | Peace River | y | 54.7388 | -120.733 | 108 | NA | 26.4 | 476.3075 | 62.3761 | NA | 13.4 | 55.7 | 69.1 | 230 | 2764 | 14 | 0.0050651 | R | NA | NA | NA | 153.7278 | 0.27111 | 413.3131 | 0.72889 | 567.0409 | 0.018889 | 0.050786 | 0.069675
PC16 | Onshore Wind | Peace River | y | 54.6602 | -120.6469 | 99 | NA | 24 | 455.6076 | 62.6479 | NA | 7.4941 | 66.3146 | 73.8087 | 230 | 2952.3498 | 12.72 | 0.0043084 | R | NA | NA | NA | 410.914 | 0.38684 | 651.3151 | 0.61316 | 1062.2291 | 0.050491 | 0.080031 | 0.13052
PC17 | Onshore Wind | Peace River | y | 55.6893 | -122.1239 | 102 | NA | 25.2 | 335.911 | 68.7288 | NA | 1.4 | 32.3 | 33.7 | 130 | 1348 | 13.36 | 0.009911 | R | NA | NA | NA | 785.1793 | 0.46907 | 888.7404 | 0.53093 | 1673.9197 | 0.096479 | 0.1092 | 0.20568
PC18 | Onshore Wind | Peace River | y | 55.3641 | -121.4836 | 138 | NA | 33.6 | 562.9176 | 52.4996 | NA | 7.1598 | 18.9765 | 26.1363 | 230 | 1045.45 | 17.81 | 0.017036 | R | NA | NA | NA | 107.6652 | 0.35602 | 194.7461 | 0.64398 | 302.4113 | 0.013229 | 0.023929 | 0.037159
PC19 | Onshore Wind | Peace River | y | 54.9247 | -121.4224 | 117 | NA | 27.6 | 536.1383 | 54.4937 | NA | 3.4456 | 33.0588 | 36.5044 | 230 | 1460.175 | 14.63 | 0.010019 | R | NA | NA | NA | 663.5787 | 0.42234 | 907.6043 | 0.57766 | 1571.183 | 0.081537 | 0.11152 | 0.19306
PC20 | Onshore Wind | Peace River | y | 54.7834 | -120.2868 | 156 | NA | 38.4 | 681.5981 | 53.8778 | NA | 7.3 | 72.2 | 79.5 | 230 | 3180 | 20.36 | 0.0064025 | R | NA | NA | NA | 382.4355 | 0.53401 | 333.7214 | 0.46599 | 716.1569 | 0.046992 | 0.041006 | 0.087998
PC21 | Onshore Wind | Peace River | y | 54.8622 | -121.0169 | 99 | NA | 24 | 462.528 | 57.6464 | NA | 15.8066 | 35.1764 | 50.983 | 230 | 2039.3215 | 12.72 | 0.0062374 | R | NA | NA | NA | 781.959 | 0.46635 | 894.8142 | 0.53365 | 1676.7732 | 0.096083 | 0.10995 | 0.20603
PC22 | Onshore Wind | Central Interior |  | 56.2388 | -124.4982 | 207 | NA | 49.2 | 459.3656 | 121.3539 | NA | 3.4456 | 181.2101 | 184.6557 | 230 | 7386.2271 | 298.7057 | 0.040441 | R | NA | NA | NA | 1416.975 | 0.49574 | 1441.326 | 0.50426 | 2858.301 | 0.17411 | 0.1771 | 0.35121
PC23 | Onshore Wind | Central Interior |  | 55.4983 | -124.4117 | 54 | NA | 13.2 | 157.934 | 134.8535 | NA | 9.0012 | 92.2103 | 101.2115 | 130 | 4048.4591 | 83.526 | 0.020632 | R | NA | NA | NA | 599.8249 | 0.46025 | 703.4226 | 0.53975 | 1303.2475 | 0.073704 | 0.086433 | 0.16014
PC24 | Onshore Wind | Central Interior |  | 55.4817 | -123.9168 | 117 | NA | 28.8 | 308.4221 | 106.9663 | NA | 1.9243 | 60.2647 | 62.1889 | 130 | 2487.5576 | 186.777 | 0.075084 | R | NA | NA | NA | 573.6914 | 0.45332 | 691.832 | 0.54668 | 1265.5234 | 0.070492 | 0.085009 | 0.1555
PC25 | Onshore Wind | Central Interior | y | 55.228 | -123.4267 | 117 | NA | 38.4 | 477.385 | 83.357 | NA | 1.6485 | 24.5948 | 26.2434 | 130 | 1049.7342 | 20.36 | 0.019395 | R | NA | NA | NA | 329.014 | 0.37983 | 537.1998 | 0.62017 | 866.2138 | 0.040428 | 0.066009 | 0.10644
PC26 | Onshore Wind | Peace River | y | 55.5433 | -122.3475 | 126 | NA | 30 | 518.373 | 59.6925 | NA | 4.9527 | 52.4257 | 57.3784 | 130 | 2295.1353 | 15.9 | 0.0069277 | R | NA | NA | NA | 656.7628 | 0.46112 | 767.5155 | 0.53888 | 1424.2783 | 0.0807 | 0.094309 | 0.17501
PC27 | Onshore Wind | Peace River | y | 55.0888 | -120.8808 | 108 | NA | 26.4 | 349.9795 | 74.7761 | NA | 0.6 | 18.7 | 19.3 | 230 | 772 | 14 | 0.018135 | R | NA | NA | NA | 174.3604 | 0.54257 | 147 | 0.45743 | 321.3604 | 0.021425 | 0.018063 | 0.039487
PC28 | Onshore Wind | Peace River | y | 55.4385 | -122.1719 | 153 | NA | 36 | 694.5804 | 50.959 | NA | 4.9 | 45.6749 | 50.5749 | 130 | 2022.9973 | 19.09 | 0.0094365 | R | NA | NA | NA | 609.3956 | 0.45341 | 734.6389 | 0.54659 | 1344.0345 | 0.07488 | 0.090269 | 0.16515
PC29 | Onshore Wind | Peace River |  | 55.5765 | -121.7008 | 87 | NA | 21.6 | 213.5776 | 98.68 | NA | 0.8 | 15.8912 | 16.6912 | 130 | 667.6468 | 154.2378 | 0.23102 | R | NA | NA | NA | 56.8092 | 0.4051 | 83.4271 | 0.5949 | 140.2364 | 0.0069804 | 0.010251 | 0.017232
PC32 | Onshore Wind | Peace River | y | 55.8086 | -121.384 | 150 | NA | 36 | 383.8194 | 84.167 | NA | 0.1 | 20 | 20.1 | 130 | 804 | 19.0852 | 0.023738 | P | 30 | NA | NA | 19.1765 | 0.14507 | 113.0131 | 0.85493 | 132.1896 | 0.0023563 | 0.013887 | 0.016243
PC34 | Onshore Wind | Peace River | y | 55.5485 | -120.7554 | 351 | NA | 84 | 952.9128 | 77.4305 | NA | 1.4 | 54.8 | 56.2 | 230 | 2248 | 44.53 | 0.019809 | R | NA | NA | NA | 220.4101 | 0.42968 | 292.5527 | 0.57032 | 512.9628 | 0.027083 | 0.035947 | 0.06303
PC36 | Onshore Wind | Peace River | y | 55.9606 | -120.8664 | 171 | NA | 42 | 456.5274 | 91.9513 | NA | 4.4042 | 72.494 | 76.8982 | 230 | 3075.9275 | 22.27 | 0.0072401 | R | NA | NA | NA | 622.3885 | 0.77518 | 180.5088 | 0.22482 | 802.8973 | 0.076476 | 0.02218 | 0.098656
PC37 | Onshore Wind | Peace River | y | 56.543 | -123.0059 | 72 | NA | 16.8 | 283.6663 | 86.423 | NA | 10.2125 | 85.0977 | 95.3102 | 130 | 3812.407 | 8.91 | 0.0023371 | R | NA | NA | NA | 514.4807 | 0.41134 | 736.2664 | 0.58866 | 1250.7471 | 0.063217 | 0.090469 | 0.15369
PC38 | Onshore Wind | Peace River | y | 55.8668 | -121.7624 | 129 | NA | 31.2 | 344.6009 | 84.3586 | NA | 3.9213 | 23.7853 | 27.7066 | 130 | 1108.2641 | 16.54 | 0.014924 | R | NA | NA | NA | 183.3913 | 0.45765 | 217.3365 | 0.54235 | 400.7278 | 0.022534 | 0.026705 | 0.04924
PC39 | Onshore Wind | Peace River | y | 55.7291 | -121.8013 | 186 | NA | 45.6 | 549.252 | 76.2086 | NA | 8.53 | 26.3522 | 34.8822 | 230 | 1395.2874 | 24.17 | 0.017323 | R | NA | NA | NA | 543.5368 | 0.47254 | 606.713 | 0.52746 | 1150.2498 | 0.066787 | 0.07455 | 0.14134
PC40 | Onshore Wind | Peace River | y | 55.2298 | -121.1787 | 117 | NA | 28.8 | 417.6418 | 74.0263 | NA | 1.2 | 10.5 | 11.7 | 230 | 468 | 15.27 | 0.032628 | R | NA | NA | NA | 379.1357 | 0.52824 | 338.6 | 0.47176 | 717.7357 | 0.046586 | 0.041606 | 0.088192
PC41 | Onshore Wind | Peace River | y | 55.1624 | -121.5945 | 45 | NA | 10.8 | 196.351 | 62.5219 | NA | 3.1799 | 30.5184 | 33.6983 | 69 | 1347.9311 | 5.73 | 0.004251 | R | NA | NA | NA | 280.9242 | 0.49033 | 292 | 0.50967 | 572.9242 | 0.034519 | 0.03588 | 0.070398
PC42 | Onshore Wind | Peace River | y | 55.3511 | -121.0861 | 63 | NA | 15.6 | 275.9882 | 65.3016 | NA | 1.8 | 23.4 | 25.2 | 230 | 1008 | 8.27 | 0.0082044 | R | NA | NA | NA | 179.4785 | 0.48025 | 194.2376 | 0.51975 | 373.7161 | 0.022053 | 0.023867 | 0.04592
PC43 | Onshore Wind | Peace River |  | 54.7023 | -120.4065 | 39 | NA | 9.6 | 151.2326 | 107.3656 | NA | 2.1385 | 69.2367 | 71.3751 | 230 | 2855.0057 | 60.7232 | 0.021269 | R | NA | NA | NA | 236.9095 | 0.45116 | 288.2003 | 0.54884 | 525.1098 | 0.02911 | 0.035413 | 0.064523
PC46 | Onshore Wind | Peace River | y | 55.0772 | -121.1184 | 54 | NA | 13.2 | 216.81 | 76.4203 | NA | 6.8 | 8.4 | 15.2 | 69 | 608 | 7 | 0.011513 | R | NA | NA | NA | 54.5863 | 0.34118 | 105.4059 | 0.65882 | 159.9922 | 0.0067073 | 0.012952 | 0.019659
PC47 | Onshore Wind | Peace River |  | 55.6699 | -122.2744 | 33 | NA | 8.4 | 126.3192 | 93.6608 | NA | 2.6728 | 20.5581 | 23.2309 | 69 | 929.2347 | 61.8138 | 0.066521 | R | NA | NA | NA | 1042.691 | 0.48754 | 1096 | 0.51246 | 2138.691 | 0.12812 | 0.13467 | 0.26279
PC48 | Onshore Wind | Peace River | y | 54.96 | -120.5969 | 150 | NA | 36 | 569.3562 | 62.1937 | NA | 0.2 | 43.3 | 43.5 | 230 | 1740 | 19.09 | 0.010971 | R | NA | NA | NA | 311.1442 | 0.64774 | 169.2085 | 0.35226 | 480.3527 | 0.038232 | 0.020792 | 0.059023
Pebble Creek | Geothermal | Lower Mainland | y | 50.6678 | -123.4704 | 99 | 89 | NA | 656.9004 | 97.684 | NA | 0.75 | 66.572 | 67.322 | 230 | 2692.8797 | 26.5 | 0.0098408 | NA | NA | NA | NA | 833.5205 | 0.30412 | 1907.217 | 0.69588 | 2740.7375 | 0.10242 | 0.23435 | 0.33677
Quimper - Bulson | Pumped Storage | Vancouver Island | y | 49.3114 | -125.7229 | 500 | NA | 408 | NA | NA | 193.7181 | 1.9728 | 82.9617 | 84.9345 | 500 | 3397.381 | 74.47 | 0.02192 | NA | NA | NA | NA | 783.4937 | 0.43397 | 1021.907 | 0.56603 | 1805.4007 | 0.096272 | 0.12557 | 0.22184
ROR_5018 | Run of River | Lower Mainland | y | 50.3717 | -122.7531 | 15.82 | NA | 2 | 37 | 86.53 | NA | 0.2 | 5.2341 | 5.4341 | 69 | 217.3628 | 6.85 | 0.031514 | NA | NA | NA | NA | 115.499 | 0.59383 | 79 | 0.40617 | 194.499 | 0.014192 | 0.0097071 | 0.023899
ROR_5101 | Run of River | Lower Mainland | y | 49.7122 | -122.7501 | 27.09 | NA | 4 | 78 | 85.28 | NA | 0.1 | 65.2228 | 65.3227 | 69 | 2612.91 | 5.01 | 0.0019174 | NA | NA | NA | NA | 363.9107 | 0.20515 | 1410 | 0.79485 | 1773.9107 | 0.044716 | 0.17325 | 0.21797
ROR_5332 | Run of River | Mica | y | 51.6569 | -118.6164 | 49.27 | NA | 7 | 151 | 84.37 | NA | 0.14142 | 4.7698 | 4.9113 | 69 | 196.4508 | 5.75 | 0.029269 | NA | NA | NA | NA | 41.267 | 0.4128 | 58.7009 | 0.5872 | 99.9679 | 0.0050707 | 0.0072129 | 0.012284
SI01 | Onshore Wind | Kelly Nicola | y | 51.006 | -120.4973 | 171 | NA | 58.8 | 613.384 | 86.6963 | NA | 0.3 | 43.9 | 44.2 | 230 | 1768 | 31.1725 | 0.017631 | P | 49 | NA | NA | 718.4386 | 0.32443 | 1496.0436 | 0.67557 | 2214.4822 | 0.088278 | 0.18383 | 0.27211
SI02 | Onshore Wind | Kelly Nicola |  | 50.9303 | -121.1763 | 69 | NA | 16.8 | 169.1206 | 109.2057 | NA | 0.1 | 35.4286 | 35.5286 | 130 | 1421.1455 | 8.9064 | 0.0062671 | P | 14 | NA | NA | 711.7194 | 0.41968 | 984.1307 | 0.58032 | 1695.8501 | 0.087453 | 0.12093 | 0.20838
SI03 | Onshore Wind | Kelly Nicola | y | 51.023 | -121.1465 | 150 | NA | 36.48 | 392.2658 | 86.6788 | NA | 0.1 | 43 | 43.1 | 130 | 1724 | 19.0852 | 0.01107 | P | 30 | NA | NA | 707.4415 | 0.44245 | 891.494 | 0.55755 | 1598.9355 | 0.086927 | 0.10954 | 0.19647
SI04 | Onshore Wind | Kelly Nicola | y | 50.632 | -121.1327 | 96 | NA | 24 | 279.7944 | 84.9499 | NA | 2.2 | 28.8 | 31 | 130 | 1240 | 12.7235 | 0.010261 | Both | 20 | NA | NA | 343.9588 | 0.44077 | 436.4061 | 0.55923 | 780.3649 | 0.042264 | 0.053624 | 0.095888
SI05 | Onshore Wind | Kelly Nicola | y | 50.5979 | -120.6758 | 144 | NA | 34.8 | 388.5542 | 81.4241 | NA | 0.3 | 21 | 21.3 | 130 | 852 | 18.449 | 0.021654 | Both | 29 | NA | NA | 142.3077 | 0.40527 | 208.836 | 0.59473 | 351.1437 | 0.017486 | 0.025661 | 0.043147
SI06 | Onshore Wind | Kelly Nicola | y | 50.4385 | -121.0432 | 129 | NA | 31.2 | 320.0028 | 89.2228 | NA | 1.6899 | 17.9698 | 19.6598 | 130 | 786.3919 | 16.5405 | 0.021033 | P | 26 | NA | NA | 266.7211 | 0.34251 | 511.9971 | 0.65749 | 778.7182 | 0.032773 | 0.062912 | 0.095685
SI08 | Onshore Wind | Kelly Nicola |  | 50.3606 | -120.5756 | 117 | NA | 28.8 | 291.0773 | 92.4502 | NA | 2.3071 | 18.5397 | 20.8468 | 130 | 833.8722 | 15.2681 | 0.01831 | P | 24 | NA | NA | 344.8019 | 0.4625 | 400.7124 | 0.5375 | 745.5143 | 0.042368 | 0.049238 | 0.091605
SI09 | Onshore Wind | Kelly Nicola |  | 50.3373 | -120.2432 | 96 | NA | 22.8 | 233.5153 | 95.6073 | NA | 0.66569 | 22.0279 | 22.6936 | 130 | 907.7443 | 12.0873 | 0.013316 | P | 19 | NA | NA | 432.2788 | 0.51068 | 414.1936 | 0.48932 | 846.4724 | 0.053116 | 0.050894 | 0.10401
SI10 | Onshore Wind | Kelly Nicola | y | 50.4694 | -119.962 | 117 | NA | 27.6 | 332.442 | 80.4657 | NA | 0.3 | 35 | 35.3 | 130 | 1412 | 14.632 | 0.010363 | P | 23 | NA | NA | 521.8542 | 0.43756 | 670.7869 | 0.56244 | 1192.6411 | 0.064123 | 0.082423 | 0.14655
SI11 | Onshore Wind | Revelstoke | y | 50.614 | -119.4704 | 138 | NA | 33.6 | 366.4483 | 83.1912 | NA | 0.2 | 18.9 | 19.1 | 130 | 764 | 17.8128 | 0.023315 | P | 28 | NA | NA | 91.0543 | 0.13926 | 562.8087 | 0.86074 | 653.863 | 0.011188 | 0.069155 | 0.080344
SI12 | Onshore Wind | Revelstoke | y | 50.3427 | -119.6569 | 186 | NA | 44.4 | 583.9022 | 73.215 | NA | 0.1 | 51.7 | 51.8 | 230 | 2072 | 23.5384 | 0.01136 | P | 37 | NA | NA | 449.5897 | 0.57964 | 326.0529 | 0.42036 | 775.6426 | 0.055243 | 0.040064 | 0.095307
SI13 | Onshore Wind | Revelstoke | y | 50.0183 | -118.7968 | 162 | NA | 56.4 | 618.8152 | 85.5126 | NA | 1 | 66.8 | 67.8 | 230 | 2712 | 29.9001 | 0.011025 | P | 47 | NA | NA | 1347.6548 | 0.47383 | 1496.5099 | 0.52617 | 2844.1647 | 0.16559 | 0.18388 | 0.34948
SI14 | Onshore Wind | Revelstoke | y | 50.1909 | -119.6752 | 81 | NA | 20.4 | 258.3762 | 85.1436 | NA | 0.1 | 36.8 | 36.9 | 130 | 1476 | 10.8149 | 0.0073272 | P | 17 | NA | NA | 554.8893 | 0.61145 | 352.6091 | 0.38855 | 907.4984 | 0.068182 | 0.043327 | 0.11151
SI15 | Onshore Wind | Kelly Nicola | y | 50.0908 | -119.753 | 303 | NA | 73.2 | 902.534 | 75.2421 | NA | 0 | 79.9 | 79.9 | 230 | 3196 | 38.8065 | 0.012142 | P | 61 | NA | NA | 916.62 | 0.42802 | 1224.932 | 0.57198 | 2141.552 | 0.11263 | 0.15051 | 0.26314
SI18 | Onshore Wind | Kelly Nicola | y | 51.203 | -122.808 | 117 | NA | 27.6 | 349.4671 | 91.3437 | NA | 2.7 | 69.8 | 72.5 | 230 | 2900 | 14.63 | 0.0050448 | R | NA | NA | NA | 784.8779 | 0.37542 | 1305.812 | 0.62458 | 2090.6899 | 0.096442 | 0.16045 | 0.25689
SI19 | Onshore Wind | Kelly Nicola | y | 51.1757 | -122.4741 | 54 | NA | 13.2 | 160.054 | 89.7983 | NA | 2.6 | 38.5 | 41.1 | 69 | 1644 | 7 | 0.0042579 | R | NA | NA | NA | 240.3455 | 0.31693 | 518.0196 | 0.68307 | 758.3651 | 0.029533 | 0.063652 | 0.093184
SI20 | Onshore Wind | Kelly Nicola | y | 51.0257 | -122.155 | 39 | NA | 9.6 | 124.2168 | 88.5641 | NA | 1.1 | 30 | 31.1 | 69 | 1244 | 5.09 | 0.0040916 | R | NA | NA | NA | 334.5349 | 0.44332 | 420.0834 | 0.55668 | 754.6183 | 0.041106 | 0.051618 | 0.092724
SI22 | Onshore Wind | Kelly Nicola | y | 50.7622 | -121.7178 | 48 | NA | 12 | 141.036 | 88.9145 | NA | 0.74142 | 15.6037 | 16.3451 | 69 | 653.8032 | 6.3617 | 0.0097303 | P | 10 | NA | NA | 54.4741 | 0.23681 | 175.5606 | 0.76319 | 230.0347 | 0.0066935 | 0.021572 | 0.028266
SI23 | Onshore Wind | Kelly Nicola | y | 50.1529 | -121.2739 | 192 | NA | 46.8 | 671.1518 | 77.926 | NA | 2.7 | 80.9 | 83.6 | 230 | 3344 | 24.81 | 0.0074193 | R | NA | NA | NA | 297.606 | 0.23905 | 947.3316 | 0.76095 | 1244.9376 | 0.036568 | 0.1164 | 0.15297
SI27 | Onshore Wind | Lower Mainland |  | 49.8274 | -121.2436 | 87 | NA | 21.6 | 271.4461 | 100.7964 | NA | 1.0243 | 76.394 | 77.4183 | 130 | 3096.7315 | 127.3528 | 0.041125 | R | NA | NA | NA | 517.0456 | 0.39286 | 799.0569 | 0.60714 | 1316.1025 | 0.063532 | 0.098184 | 0.16172
SI28 | Onshore Wind | Kelly Nicola | y | 49.7172 | -120.9453 | 87 | NA | 21.6 | 282.4049 | 95.0461 | NA | 0.88284 | 69.0874 | 69.9703 | 130 | 2798.8106 | 11.45 | 0.004091 | R | NA | NA | NA | 392.5967 | 0.30827 | 880.9452 | 0.69173 | 1273.5419 | 0.04824 | 0.10825 | 0.15649
SI29 | Onshore Wind | Kelly Nicola | y | 49.4213 | -120.8644 | 117 | NA | 27.6 | 333.3487 | 90.4422 | NA | 1.3899 | 98.1323 | 99.5222 | 130 | 3980.8899 | 14.63 | 0.0036751 | R | NA | NA | NA | 426.972 | 0.35685 | 769.5216 | 0.64315 | 1196.4936 | 0.052464 | 0.094555 | 0.14702
SI30 | Onshore Wind | Kelly Nicola | y | 49.3158 | -120.7781 | 150 | NA | 36 | 428.364 | 86.4374 | NA | 0.9 | 106.2 | 107.1 | 130 | 4284 | 19.0852 | 0.004455 | P | 30 | NA | NA | 439.3058 | 0.3615 | 775.9177 | 0.6385 | 1215.2236 | 0.05398 | 0.095341 | 0.14932
SI31 | Onshore Wind | Kelly Nicola |  | 49.233 | -120.2965 | 144 | NA | 34.8 | 372.0416 | 100.9321 | NA | 9.3083 | 90.7727 | 100.081 | 130 | 4003.2412 | 18.449 | 0.0046085 | P | 29 | NA | NA | 1097.9461 | 0.72291 | 420.8359 | 0.27709 | 1518.782 | 0.13491 | 0.05171 | 0.18662
SI33 | Onshore Wind | Selkirk |  | 49.588 | -119.3496 | 48 | NA | 12 | 120.1434 | 114.2017 | NA | 0.52426 | 57.9588 | 58.4831 | 69 | 2339.3221 | 6.3617 | 0.0027195 | P | 10 | NA | NA | 955.0674 | 0.65308 | 507.3371 | 0.34692 | 1462.4045 | 0.11735 | 0.062339 | 0.17969
SI37 | Onshore Wind | East Kootenay | y | 49.3387 | -115.9995 | 33 | NA | 8.4 | 97.3148 | 97.013 | NA | 1.2657 | 15.8698 | 17.1355 | 69 | 685.4214 | 4.45 | 0.0064924 | R | NA | NA | NA | 155.6168 | 0.4623 | 181 | 0.5377 | 336.6168 | 0.019121 | 0.02224 | 0.041362
SI38 | Onshore Wind | East Kootenay |  | 49.3426 | -115.7361 | 102 | NA | 25.2 | 263.9826 | 96.9341 | NA | 0.76569 | 22.6794 | 23.4451 | 230 | 937.8032 | 13.3596 | 0.014246 | Both | 21 | NA | NA | 526.2472 | 0.69363 | 232.4406 | 0.30637 | 758.6878 | 0.064663 | 0.028561 | 0.093224
Silverhope_Creek-8hr | Small Storage Hydro | Lower Mainland | y | 49.29 | -121.4 | 51.1 | 40 | 19 | 251.3 | 80.1564 | NA | 0 | 13.0581 | 13.0581 | 230 | 522.3229 | 13.06 | 0.025004 | NA | NA | NA | NA | 217.7783 | 0.40723 | 317 | 0.59277 | 534.7783 | 0.02676 | 0.038951 | 0.065711
Siwash_Creek-8hr | Small Storage Hydro | Lower Mainland | y | 49.58 | -121.35 | 41.5 | 40 | 4 | 61.7 | 145.3498 | NA | 0.72426 | 14.961 | 15.6853 | 69 | 627.4113 | 14.96 | 0.023844 | NA | NA | NA | NA | 264.0471 | 0.47316 | 294 | 0.52684 | 558.0471 | 0.032445 | 0.036125 | 0.06857
Sleeman - storage for 16 hrs of generation | Pumped Storage | North Coast |  | 53.6968 | -128.6723 | 1000 | NA | 1000 | NA | NA | 121.0503 | 3.0213 | 86.8581 | 89.8794 | 500 | 3595.1758 | 109.5 | 0.030457 | NA | NA | NA | NA | 868.5005 | 0.42276 | 1185.875 | 0.57724 | 2054.3755 | 0.10672 | 0.14571 | 0.25243
Sloquet Creek | Geothermal | Lower Mainland | y | 49.7368 | -122.3034 | 10 | 8 | NA | 57 | 157.06 | NA | 0.3 | 8.4426 | 8.7426 | 69 | 349.7056 | 2.3 | 0.006577 | NA | NA | NA | NA | 75.7649 | 0.34165 | 146 | 0.65835 | 221.7649 | 0.0093096 | 0.01794 | 0.027249
Solar20367 | Solar | Peace River |  | 56.1297 | -122.3993 | 27.7145 | NA | NA | 44.1902 | 209.416 | NA | 0.3 | 25.4 | 25.7 | 130 | 1028 | 112.59 | 0.10952 | NA | NA | 112.59 | 45.036 | 266.6927 | 0.57351 | 198.3278 | 0.42649 | 465.0205 | 0.03277 | 0.02437 | 0.05714
Solar20369 | Solar | Peace River |  | 56.171 | -122.1241 | 91.1188 | NA | NA | 145.1505 | 128.1142 | NA | 2.1 | 18.5 | 20.6 | 130 | 824 | 370.17 | 0.44924 | NA | NA | 370.17 | 148.068 | 198.924 | 0.7383 | 70.511 | 0.2617 | 269.435 | 0.024443 | 0.0086641 | 0.033107
Solar21118 | Solar | Peace River |  | 56.1226 | -122.0981 | 238.6634 | NA | NA | 378.2866 | 123.3211 | NA | 1.7 | 35.7 | 37.4 | 230 | 1496 | 969.57 | 0.64811 | NA | NA | 969.57 | 387.828 | 417.3654 | 0.49591 | 424.2429 | 0.50409 | 841.6083 | 0.051284 | 0.052129 | 0.10341
Solar21844 | Solar | Peace River |  | 56.0259 | -122.0464 | 64.8 | NA | NA | 101.83 | 129.1272 | NA | 0.3 | 3.2 | 3.5 | 130 | 140 | 263.25 | 1.8804 | NA | NA | 263.25 | 105.3 | 9.4091 | 0.12076 | 68.5059 | 0.87924 | 77.9151 | 0.0011562 | 0.0084177 | 0.0095738
Solar22545 | Solar | Peace River |  | 55.9832 | -121.6289 | 44.4628 | NA | NA | 71.255 | 156.7547 | NA | 0 | 29.7 | 29.7 | 130 | 1188 | 180.63 | 0.15205 | NA | NA | 180.63 | 72.252 | 67.6942 | 0.54754 | 55.94 | 0.45246 | 123.6342 | 0.0083179 | 0.0068736 | 0.015192
Solar23228 | Solar | Central Interior |  | 55.5331 | -123.5508 | 19.9385 | NA | NA | 31.8121 | 268.0224 | NA | 0.8 | 40.7 | 41.5 | 130 | 1660 | 81 | 0.048795 | NA | NA | 81 | 32.4 | 335.0528 | 0.43879 | 428.5352 | 0.56121 | 763.588 | 0.04117 | 0.052656 | 0.093826
Solar23229 | Solar | Peace River |  | 55.7707 | -122.0091 | 51.2418 | NA | NA | 81.389 | 146.0974 | NA | 0.3 | 11.5 | 11.8 | 69 | 472 | 208.17 | 0.44104 | NA | NA | 208.17 | 83.268 | 687.1539 | 0.49716 | 695 | 0.50284 | 1382.1539 | 0.084434 | 0.085398 | 0.16983
Solar23231 | Solar | Peace River |  | 55.7842 | -121.918 | 26.7175 | NA | NA | 42.1468 | 184.8813 | NA | 0.6 | 22 | 22.6 | 130 | 904 | 108.54 | 0.12007 | NA | NA | 108.54 | 43.416 | 330.0076 | 0.51298 | 313.3127 | 0.48702 | 643.3203 | 0.04055 | 0.038498 | 0.079048
Solar23940 | Solar | Peace River |  | 55.7547 | -121.4113 | 15.1532 | NA | NA | 24.3379 | 140.5846 | NA | 0.3 | 15.9 | 16.2 | 25 | 648 | 61.56 | 0.095 | NA | NA | 61.56 | 24.624 | 156.6515 | 0.58419 | 111.5021 | 0.41581 | 268.1536 | 0.019249 | 0.013701 | 0.032949
Solar26927 | Solar | Central Interior |  | 55.0819 | -123.1044 | 39.8769 | NA | NA | 60.3395 | 164.8874 | NA | 0.4 | 21.8 | 22.2 | 130 | 888 | 162 | 0.18243 | NA | NA | 162 | 64.8 | 86.3255 | 0.32314 | 180.8165 | 0.67686 | 267.142 | 0.010607 | 0.022218 | 0.032825
Solar27670 | Solar | Central Interior |  | 54.986 | -123.0518 | 74.1711 | NA | NA | 114.2546 | 139.986 | NA | 0 | 20.7 | 20.7 | 130 | 828 | 301.32 | 0.36391 | NA | NA | 301.32 | 120.528 | 35.6009 | 0.21598 | 129.2367 | 0.78402 | 164.8376 | 0.0043745 | 0.01588 | 0.020254
Solar27671 | Solar | Central Interior |  | 55.062 | -122.8989 | 30.3065 | NA | NA | 45.8451 | 163.5734 | NA | 0.8 | 7.4 | 8.2 | 130 | 328 | 123.12 | 0.37537 | NA | NA | 123.12 | 49.248 | 75.4721 | 0.29096 | 183.9162 | 0.70904 | 259.3883 | 0.0092736 | 0.022599 | 0.031872
Solar27672 | Solar | Central Interior |  | 55.0759 | -122.8093 | 116.4406 | NA | NA | 175.9141 | 123.5508 | NA | 0 | 0 | 0 | 130 | 0 | 473.04 | #DIV/0! | NA | NA | 473.04 | 189.216 | 104.9173 | 0.40255 | 155.7112 | 0.59745 | 260.6285 | 0.012892 | 0.019133 | 0.032025
Solar28399 | Solar | Central Interior |  | 54.938 | -123.0256 | 20.9354 | NA | NA | 32.3758 | 212.5887 | NA | 0.3 | 22.1 | 22.4 | 130 | 896 | 85.05 | 0.094922 | NA | NA | 85.05 | 34.02 | 45.715 | 0.29201 | 110.836 | 0.70799 | 156.551 | 0.0056172 | 0.013619 | 0.019236
Solar29217 | Solar | Central Interior |  | 54.7803 | -123.0363 | 36.6868 | NA | NA | 59.5634 | 179.647 | NA | 0 | 39.8 | 39.8 | 130 | 1592 | 149.04 | 0.093618 | NA | NA | 149.04 | 59.616 | 115.6844 | 0.31969 | 246.1779 | 0.68031 | 361.8623 | 0.014215 | 0.030249 | 0.044464
Solar31787 | Solar | North Coast |  | 54.146 | -124.9931 | 23.1286 | NA | NA | 37.3387 | 151.8655 | NA | 0.3 | 8.4 | 8.7 | 69 | 348 | 93.96 | 0.27 | NA | NA | 93.96 | 37.584 | 60.5665 | 0.15996 | 318.0747 | 0.84004 | 378.6412 | 0.0074421 | 0.039084 | 0.046526
Solar32661 | Solar | North Coast |  | 54.0685 | -125.1401 | 30.5058 | NA | NA | 48.9429 | 140.982 | NA | 0 | 8.5 | 8.5 | 69 | 340 | 123.93 | 0.3645 | NA | NA | 123.93 | 49.572 | 15.6234 | 0.16169 | 81 | 0.83831 | 96.6234 | 0.0019197 | 0.0099529 | 0.011873
Solar32662 | Solar | North Coast |  | 54.0835 | -125.0529 | 24.1255 | NA | NA | 38.6976 | 145.5845 | NA | 0 | 2.8 | 2.8 | 69 | 112 | 98.01 | 0.87509 | NA | NA | 98.01 | 39.204 | 117.0745 | 0.23792 | 375 | 0.76208 | 492.0745 | 0.014386 | 0.046078 | 0.060464
Solar32664 | Solar | North Coast |  | 54.0511 | -124.938 | 41.6714 | NA | NA | 66.294 | 131.9198 | NA | 0.6 | 6.2 | 6.8 | 69 | 272 | 169.29 | 0.62239 | NA | NA | 169.29 | 67.716 | 151.2412 | 0.31427 | 330 | 0.68573 | 481.2412 | 0.018584 | 0.040549 | 0.059133
Solar32665 | Solar | North Coast |  | 54.1284 | -124.7907 | 51.84 | NA | NA | 83.8221 | 129.7013 | NA | 0 | 15.1 | 15.1 | 69 | 604 | 210.6 | 0.34868 | NA | NA | 210.6 | 84.24 | 100.8704 | 0.2887 | 248.5234 | 0.7113 | 349.3938 | 0.012394 | 0.030537 | 0.042932
Solar35270 | Solar | Central Interior |  | 54.1167 | -122.965 | 50.4443 | NA | NA | 81.338 | 130.6426 | NA | 1.3 | 15.9 | 17.2 | 69 | 688 | 204.93 | 0.29786 | NA | NA | 204.93 | 81.972 | 146.4109 | 0.28351 | 370.0063 | 0.71649 | 516.4172 | 0.01799 | 0.045465 | 0.063455
Solar35271 | Solar | Central Interior |  | 54.0549 | -123.0271 | 185.4277 | NA | NA | 301.6139 | 124.5019 | NA | 0.3 | 32.2 | 32.5 | 230 | 1300 | 753.3 | 0.57946 | NA | NA | 753.3 | 301.32 | 227.6711 | 0.38231 | 367.8484 | 0.61769 | 595.5195 | 0.027975 | 0.045199 | 0.073175
Solar35272 | Solar | Central Interior |  | 54.0689 | -122.9393 | 110.2597 | NA | NA | 177.8397 | 124.6005 | NA | 2.1 | 24.3 | 26.4 | 130 | 1056 | 447.93 | 0.42418 | NA | NA | 447.93 | 179.172 | 274.4555 | 0.31623 | 593.434 | 0.68377 | 867.8895 | 0.033724 | 0.072918 | 0.10664
Solar35273 | Solar | Central Interior |  | 54.1306 | -122.877 | 135.7809 | NA | NA | 215.1798 | 121.2378 | NA | 1.6 | 17.5 | 19.1 | 130 | 764 | 551.61 | 0.722 | NA | NA | 551.61 | 220.644 | 301.1719 | 0.45372 | 362.611 | 0.54628 | 663.7829 | 0.037007 | 0.044556 | 0.081563
Solar35274 | Solar | Central Interior |  | 54.1445 | -122.789 | 215.9335 | NA | NA | 341.2486 | 102.9149 | NA | 0.6 | 11.3 | 11.9 | 230 | 476 | 720.9 | 1.5145 | NA | NA | 720.9 | 288.36 | 218.734 | 0.48655 | 230.8283 | 0.51345 | 449.5623 | 0.026877 | 0.028363 | 0.05524
Solar35275 | Solar | Central Interior |  | 54.0828 | -122.8514 | 34.4935 | NA | NA | 54.9183 | 138.5313 | NA | 0 | 9.5 | 9.5 | 69 | 380 | 140.13 | 0.36876 | NA | NA | 140.13 | 56.052 | 124.5668 | 0.36701 | 214.8459 | 0.63299 | 339.4127 | 0.015306 | 0.026399 | 0.041705
Solar35276 | Solar | Central Interior |  | 54.0967 | -122.7635 | 160.5046 | NA | NA | 253.2476 | 122.3111 | NA | 0 | 11.4 | 11.4 | 230 | 456 | 652.05 | 1.4299 | NA | NA | 652.05 | 260.82 | 133.8286 | 0.49816 | 134.8172 | 0.50184 | 268.6458 | 0.016444 | 0.016566 | 0.03301
Solar35277 | Solar | Central Interior |  | 54.1583 | -122.7009 | 15.1532 | NA | NA | 23.699 | 144.9524 | NA | 1.6 | 5.9 | 7.5 | 25 | 300 | 61.56 | 0.2052 | NA | NA | 61.56 | 24.624 | 88.7494 | 0.25595 | 258 | 0.74405 | 346.7494 | 0.010905 | 0.031702 | 0.042607
Solar35279 | Solar | Central Interior |  | 54.1106 | -122.6755 | 139.5692 | NA | NA | 218.3348 | 103.5042 | NA | 0.8 | 5.3 | 6.1 | 130 | 244 | 490.86 | 2.0117 | NA | NA | 490.86 | 196.344 | 169.8151 | 0.37419 | 284 | 0.62581 | 453.8151 | 0.020866 | 0.034897 | 0.055763
Solar36056 | Solar | North Coast |  | 53.9226 | -123.5271 | 84.7385 | NA | NA | 144.4681 | 141.7454 | NA | 0.7 | 40.2 | 40.9 | 230 | 1636 | 344.25 | 0.21042 | NA | NA | 344.25 | 137.7 | 259.8134 | 0.29891 | 609.4007 | 0.70109 | 869.2141 | 0.031925 | 0.07488 | 0.1068
Solar36059 | Solar | Central Interior |  | 53.8892 | -123.4135 | 138.7717 | NA | NA | 235.8511 | 124.7913 | NA | 0.3 | 66.1 | 66.4 | 130 | 2656 | 563.76 | 0.21226 | NA | NA | 563.76 | 225.504 | 510.3004 | 0.39179 | 792.1903 | 0.60821 | 1302.4907 | 0.062703 | 0.097341 | 0.16004
Solar36060 | Solar | Central Interior |  | 53.9792 | -123.1768 | 43.8646 | NA | NA | 71.8418 | 130.9851 | NA | 1.2 | 15.3 | 16.5 | 69 | 660 | 178.2 | 0.27 | NA | NA | 178.2 | 71.28 | 99.1152 | 0.28041 | 254.3528 | 0.71959 | 353.468 | 0.012179 | 0.031254 | 0.043432
Solar36061 | Solar | Central Interior |  | 53.9932 | -123.0892 | 79.9532 | NA | NA | 128.9363 | 138.5068 | NA | 0.3 | 39.7 | 40 | 130 | 1600 | 324.81 | 0.20301 | NA | NA | 324.81 | 129.924 | 411.4375 | 0.47168 | 460.8499 | 0.52832 | 872.2874 | 0.050555 | 0.056627 | 0.10718
Solar36062 | Solar | Central Interior |  | 53.9315 | -123.151 | 37.4843 | NA | NA | 59.0003 | 138.4109 | NA | 0.3 | 10.9 | 11.2 | 69 | 448 | 152.28 | 0.33991 | NA | NA | 152.28 | 60.912 | 83.2118 | 0.42671 | 111.7957 | 0.57329 | 195.0075 | 0.010225 | 0.013737 | 0.023962
Solar36063 | Solar | Central Interior |  | 53.9455 | -123.0634 | 343.5397 | NA | NA | 542.8301 | 102.5153 | NA | 0.6 | 34.5 | 35.1 | 230 | 1404 | 443.07 | 0.31558 | NA | NA | 443.07 | 177.228 | 599.9143 | 0.57492 | 443.5627 | 0.42508 | 1043.477 | 0.073715 | 0.054503 | 0.12822
Solar36064 | Solar | Central Interior |  | 54.0072 | -123.0014 | 75.5668 | NA | NA | 121.5267 | 137.6205 | NA | 0.4 | 33 | 33.4 | 130 | 1336 | 306.99 | 0.22978 | NA | NA | 306.99 | 122.796 | 84.3313 | 0.33472 | 167.6169 | 0.66528 | 251.9482 | 0.010362 | 0.020596 | 0.030958
Solar36065 | Solar | Central Interior |  | 54.0212 | -122.9137 | 178.4492 | NA | NA | 285.3655 | 123.5273 | NA | 0.3 | 26.3 | 26.6 | 230 | 1064 | 724.95 | 0.68134 | NA | NA | 724.95 | 289.98 | 402.6569 | 0.50931 | 387.9324 | 0.49069 | 790.5893 | 0.049477 | 0.047667 | 0.097144
Solar36066 | Solar | Central Interior |  | 53.9595 | -122.9758 | 85.9348 | NA | NA | 135.02 | 136.9464 | NA | 0.3 | 33.1 | 33.4 | 130 | 1336 | 349.11 | 0.26131 | NA | NA | 349.11 | 139.644 | 307.3443 | 0.45581 | 366.9364 | 0.54419 | 674.2807 | 0.037765 | 0.045087 | 0.082852
Solar36067 | Solar | Central Interior |  | 53.9734 | -122.8881 | 17.9446 | NA | NA | 28.3082 | 127.5842 | NA | 0 | 6.1 | 6.1 | 25 | 244 | 72.9 | 0.29877 | NA | NA | 72.9 | 29.16 | 221.3896 | 0.52089 | 203.63 | 0.47911 | 425.0196 | 0.027203 | 0.025021 | 0.052224
Solar36068 | Solar | Central Interior |  | 54.0351 | -122.8258 | 66.5945 | NA | NA | 106.9153 | 134.8992 | NA | 0.3 | 19.8 | 20.1 | 130 | 804 | 270.54 | 0.33649 | NA | NA | 270.54 | 108.216 | 180.6029 | 0.47749 | 197.6272 | 0.52251 | 378.2301 | 0.022192 | 0.024283 | 0.046475
Solar36069 | Solar | Central Interior |  | 54.0489 | -122.738 | 167.6825 | NA | NA | 264.5534 | 122.5671 | NA | 0.3 | 14.1 | 14.4 | 230 | 576 | 681.21 | 1.1827 | NA | NA | 681.21 | 272.484 | 188.8885 | 0.5523 | 153.1149 | 0.4477 | 342.0034 | 0.02321 | 0.018814 | 0.042024
Solar36070 | Solar | Central Interior |  | 53.9873 | -122.8003 | 153.7255 | NA | NA | 246.2002 | 103.5633 | NA | 0 | 22.5 | 22.5 | 130 | 900 | 495.72 | 0.5508 | NA | NA | 495.72 | 198.288 | 215.3552 | 0.38396 | 345.5182 | 0.61604 | 560.8734 | 0.026462 | 0.042456 | 0.068917
Solar36071 | Solar | Central Interior |  | 54.0012 | -122.7125 | 123.6185 | NA | NA | 193.7319 | 124.1667 | NA | 1 | 18.3 | 19.3 | 130 | 772 | 502.2 | 0.65052 | NA | NA | 502.2 | 200.88 | 226.0943 | 0.47111 | 253.8208 | 0.52889 | 479.9151 | 0.027781 | 0.031188 | 0.05897
Solar36072 | Solar | Central Interior |  | 54.0628 | -122.6501 | 127.008 | NA | NA | 198.5629 | 121.6432 | NA | 1.6 | 9.9 | 11.5 | 130 | 460 | 515.97 | 1.1217 | NA | NA | 515.97 | 206.388 | 218.3555 | 0.53131 | 192.6214 | 0.46869 | 410.9769 | 0.02683 | 0.023668 | 0.050499
Solar36073 | Solar | Central Interior |  | 54.0765 | -122.5621 | 250.6265 | NA | NA | 389.1379 | 103.2334 | NA | 0.8 | 9.6 | 10.4 | 230 | 416 | 384.75 | 0.92488 | NA | NA | 384.75 | 153.9 | 258.7344 | 0.49904 | 259.7248 | 0.50096 | 518.4592 | 0.031792 | 0.031914 | 0.063706
Solar36074 | Solar | Central Interior |  | 54.015 | -122.6247 | 290.7028 | NA | NA | 454.6355 | 102.8914 | NA | 0.4 | 15 | 15.4 | 230 | 616 | 464.94 | 0.75477 | NA | NA | 464.94 | 185.976 | 413.5076 | 0.52298 | 377.161 | 0.47702 | 790.6686 | 0.05081 | 0.046344 | 0.097154
Solar36077 | Solar | Central Interior |  | 54.104 | -122.386 | 14.7545 | NA | NA | 22.9722 | 158.6229 | NA | 0.3 | 17.2 | 17.5 | 25 | 700 | 59.94 | 0.085629 | NA | NA | 59.94 | 23.976 | 297.5511 | 0.5823 | 213.4456 | 0.4177 | 510.9967 | 0.036562 | 0.026227 | 0.062789
Solar36883 | Solar | Central Interior |  | 53.8838 | -123.1252 | 24.9231 | NA | NA | 38.7992 | 155.8467 | NA | 1.1 | 10.3 | 11.4 | 69 | 456 | 101.25 | 0.22204 | NA | NA | 101.25 | 40.5 | 56.4607 | 0.23155 | 187.3728 | 0.76845 | 243.8335 | 0.0069376 | 0.023023 | 0.029961
Solar36884 | Solar | Central Interior |  | 53.8978 | -123.0377 | 34.6929 | NA | NA | 54.2385 | 144.9899 | NA | 0.8 | 15.4 | 16.2 | 69 | 648 | 140.94 | 0.2175 | NA | NA | 140.94 | 56.376 | 368.4753 | 0.48868 | 385.5425 | 0.51132 | 754.0178 | 0.045277 | 0.047374 | 0.09265
Solar36885 | Solar | Central Interior |  | 53.8362 | -123.0995 | 77.3612 | NA | NA | 120.1655 | 149.4584 | NA | 0 | 48.9 | 48.9 | 130 | 1956 | 314.28 | 0.16067 | NA | NA | 314.28 | 125.712 | 416.633 | 0.44122 | 527.6315 | 0.55878 | 944.2645 | 0.051194 | 0.064833 | 0.11603
Solar36886 | Solar | Central Interior |  | 53.8501 | -123.0121 | 163.0966 | NA | NA | 253.9691 | 128.9494 | NA | 0.4 | 27.5 | 27.9 | 230 | 1116 | 662.58 | 0.59371 | NA | NA | 662.58 | 265.032 | 344.5726 | 0.48129 | 371.3685 | 0.51871 | 715.9411 | 0.042339 | 0.045632 | 0.087971
Solar36887 | Solar | Central Interior |  | 53.9118 | -122.9501 | 79.9532 | NA | NA | 125.1369 | 141.2623 | NA | 0.6 | 36.3 | 36.9 | 130 | 1476 | 324.81 | 0.22006 | NA | NA | 324.81 | 129.924 | 415.8582 | 0.47497 | 459.6958 | 0.52503 | 875.554 | 0.051099 | 0.056485 | 0.10758
Solar36888 | Solar | Central Interior |  | 53.9257 | -122.8625 | 113.4498 | NA | NA | 179.1578 | 128.7219 | NA | 0 | 31.3 | 31.3 | 130 | 1252 | 460.89 | 0.36812 | NA | NA | 460.89 | 184.356 | 263.1578 | 0.46062 | 308.1525 | 0.53938 | 571.3103 | 0.032336 | 0.037864 | 0.0702
Solar36889 | Solar | Central Interior |  | 53.8641 | -122.9246 | 56.2265 | NA | NA | 88.3593 | 156.5551 | NA | 0.3 | 39.7 | 40 | 130 | 1600 | 228.42 | 0.14276 | NA | NA | 228.42 | 91.368 | 368.463 | 0.43313 | 482.229 | 0.56687 | 850.692 | 0.045275 | 0.059254 | 0.10453
Solar36890 | Solar | Central Interior |  | 53.878 | -122.837 | 33.4966 | NA | NA | 52.8481 | 138.084 | NA | 1.6 | 3.9 | 5.5 | 69 | 220 | 136.08 | 0.61855 | NA | NA | 136.08 | 54.432 | 25.683 | 0.23014 | 85.9159 | 0.76986 | 111.5989 | 0.0031558 | 0.010557 | 0.013713
Solar36891 | Solar | Central Interior |  | 53.9396 | -122.7749 | 117.2382 | NA | NA | 185.2655 | 126.7815 | NA | 0.6 | 27.4 | 28 | 130 | 1120 | 476.28 | 0.42525 | NA | NA | 476.28 | 190.512 | 255.8344 | 0.42528 | 345.7283 | 0.57472 | 601.5627 | 0.031436 | 0.042481 | 0.073917
Solar36892 | Solar | Central Interior |  | 53.9534 | -122.6871 | 204.1698 | NA | NA | 317.6737 | 121.5247 | NA | 0.3 | 13.8 | 14.1 | 230 | 564 | 829.44 | 1.4706 | NA | NA | 829.44 | 331.776 | 218.1655 | 0.4747 | 241.4218 | 0.5253 | 459.5873 | 0.026807 | 0.029665 | 0.056472
Solar36893 | Solar | Central Interior |  | 53.8919 | -122.7494 | 370.4566 | NA | NA | 580.1391 | 100.2566 | NA | 0 | 12.1 | 12.1 | 230 | 484 | 329.67 | 0.68114 | NA | NA | 329.67 | 131.868 | 309.9217 | 0.60747 | 200.264 | 0.39253 | 510.1857 | 0.038082 | 0.024607 | 0.062689
Solar36894 | Solar | Central Interior |  | 53.9057 | -122.6618 | 382.6191 | NA | NA | 593.97 | 100.5201 | NA | 0.3 | 7.9 | 8.2 | 230 | 328 | 357.21 | 1.0891 | NA | NA | 357.21 | 142.884 | 138.5516 | 0.40804 | 201 | 0.59196 | 339.5516 | 0.017025 | 0.024698 | 0.041722
Solar36895 | Solar | Central Interior |  | 53.9672 | -122.5994 | 129.2012 | NA | NA | 204.3689 | 122.9682 | NA | 0.3 | 20.8 | 21.1 | 130 | 844 | 524.88 | 0.6219 | NA | NA | 524.88 | 209.952 | 310.8276 | 0.51745 | 289.8664 | 0.48255 | 600.694 | 0.038193 | 0.035617 | 0.07381
Solar36896 | Solar | Central Interior |  | 53.981 | -122.5116 | 41.6714 | NA | NA | 67.308 | 133.5681 | NA | 0.3 | 14.4 | 14.7 | 69 | 588 | 169.29 | 0.28791 | NA | NA | 169.29 | 67.716 | 125.8853 | 0.48062 | 136.0378 | 0.51938 | 261.9231 | 0.015468 | 0.016716 | 0.032184
Solar36897 | Solar | Central Interior |  | 53.9194 | -122.5741 | 122.4222 | NA | NA | 191.803 | 126.7199 | NA | 0.6 | 8.8 | 9.4 | 230 | 376 | 497.34 | 1.3227 | NA | NA | 497.34 | 198.936 | 175.1346 | 0.56393 | 135.4273 | 0.43607 | 310.5619 | 0.02152 | 0.016641 | 0.03816
Solar36898 | Solar | Central Interior |  | 53.9332 | -122.4864 | 17.3465 | NA | NA | 28.4517 | 136.3142 | NA | 0.9 | 17.7 | 18.6 | 25 | 744 | 70.47 | 0.094718 | NA | NA | 70.47 | 28.188 | 143.9683 | 0.42025 | 198.6067 | 0.57975 | 342.575 | 0.01769 | 0.024404 | 0.042094
Solar36899 | Solar | Central Interior |  | 53.9947 | -122.4237 | 17.9446 | NA | NA | 28.2188 | 151.7365 | NA | 0.3 | 20.9 | 21.2 | 25 | 848 | 72.9 | 0.085967 | NA | NA | 72.9 | 29.16 | 181.1896 | 0.53256 | 159.0371 | 0.46744 | 340.2267 | 0.022264 | 0.019542 | 0.041805
Solar37697 | Solar | Central Interior |  | 53.7885 | -123.0739 | 25.3218 | NA | NA | 39.1823 | 161.0517 | NA | 0.6 | 16.6 | 17.2 | 69 | 688 | 102.87 | 0.14952 | NA | NA | 102.87 | 41.148 | 105.6606 | 0.40814 | 153.2202 | 0.59186 | 258.8808 | 0.012983 | 0.018827 | 0.03181
Solar37698 | Solar | Central Interior |  | 53.8025 | -122.9865 | 87.5298 | NA | NA | 135.9921 | 146.1537 | NA | 0 | 27.5 | 27.5 | 230 | 1100 | 355.59 | 0.32326 | NA | NA | 355.59 | 142.236 | 443.1277 | 0.46311 | 513.7249 | 0.53689 | 956.8526 | 0.054449 | 0.063124 | 0.11757
Solar37700 | Solar | Central Interior |  | 53.7548 | -122.9609 | 55.8277 | NA | NA | 87.1858 | 167.2801 | NA | 0.7 | 28.5 | 29.2 | 230 | 1168 | 226.8 | 0.19418 | NA | NA | 226.8 | 90.72 | 315.3318 | 0.48652 | 332.8097 | 0.51348 | 648.1415 | 0.038746 | 0.040894 | 0.079641
Solar37701 | Solar | Central Interior |  | 53.8164 | -122.899 | 198.9858 | NA | NA | 314.8249 | 121.6868 | NA | 0 | 21 | 21 | 230 | 840 | 808.38 | 0.96236 | NA | NA | 808.38 | 323.352 | 294.2956 | 0.48237 | 315.8097 | 0.51763 | 610.1053 | 0.036162 | 0.038805 | 0.074967
Solar37702 | Solar | Central Interior |  | 53.8303 | -122.8116 | 103.4806 | NA | NA | 163.6309 | 131.4904 | NA | 0 | 14.3 | 14.3 | 230 | 572 | 420.39 | 0.73495 | NA | NA | 420.39 | 168.156 | 243.0287 | 0.53431 | 211.8131 | 0.46569 | 454.8418 | 0.029862 | 0.026027 | 0.055889
Solar37703 | Solar | Central Interior |  | 53.7687 | -122.8736 | 305.2578 | NA | NA | 485.6593 | 101.01 | NA | 0.6 | 21.1 | 21.7 | 230 | 868 | 328.05 | 0.37794 | NA | NA | 328.05 | 131.22 | 239.1047 | 0.53954 | 204.0623 | 0.46046 | 443.167 | 0.02938 | 0.025074 | 0.054454
Solar37705 | Solar | Central Interior |  | 53.8441 | -122.7241 | 323.6012 | NA | NA | 502.6283 | 101.2851 | NA | 0 | 7.9 | 7.9 | 230 | 316 | 430.11 | 1.3611 | NA | NA | 430.11 | 172.044 | 164.6744 | 0.45454 | 197.6139 | 0.54546 | 362.2883 | 0.020234 | 0.024282 | 0.044516
Solar37706 | Solar | Central Interior |  | 53.8579 | -122.6365 | 587.1877 | NA | NA | 908.3629 | 103.2816 | NA | 0.3 | 0 | 0.3 | 500 | 12 | 447.93 | 37.3275 | NA | NA | 447.93 | 179.172 | 261.3834 | 0.64959 | 141 | 0.35041 | 402.3834 | 0.032118 | 0.017325 | 0.049443
Solar37707 | Solar | Central Interior |  | 53.7964 | -122.6987 | 208.1575 | NA | NA | 322.654 | 104.7993 | NA | 0.3 | 9.2 | 9.5 | 230 | 380 | 1990.98 | 5.2394 | NA | NA | 1990.98 | 796.392 | 906.1955 | 0.53845 | 776.785 | 0.46155 | 1682.9805 | 0.11135 | 0.095448 | 0.2068
Solar37708 | Solar | Central Interior |  | 53.8102 | -122.6112 | 490.0874 | NA | NA | 754.3748 | 100.0367 | NA | 0.3 | 4.2 | 4.5 | 230 | 180 | 1504.98 | 8.361 | NA | NA | 1504.98 | 601.992 | 797.3571 | 0.58959 | 555.0431 | 0.41041 | 1352.4002 | 0.097975 | 0.068201 | 0.16618
Solar37709 | Solar | Central Interior |  | 53.8717 | -122.5489 | 114.6462 | NA | NA | 178.9552 | 126.9051 | NA | 1.7 | 5 | 6.7 | 230 | 268 | 465.75 | 1.7379 | NA | NA | 465.75 | 186.3 | 65.4249 | 0.50008 | 65.4046 | 0.49992 | 130.8295 | 0.0080391 | 0.0080366 | 0.016076
Solar37710 | Solar | Central Interior |  | 53.8239 | -122.5237 | 18.5428 | NA | NA | 28.7807 | 137.3299 | NA | 1.9 | 12.1 | 14 | 25 | 560 | 75.33 | 0.13452 | NA | NA | 75.33 | 30.132 | 199.5149 | 0.55678 | 158.8197 | 0.44322 | 358.3346 | 0.024515 | 0.019515 | 0.04403
Solar38464 | Solar | Central Interior |  | 53.7487 | -122.6734 | 226.8997 | NA | NA | 351.5789 | 120.639 | NA | 0.4 | 13 | 13.4 | 230 | 536 | 921.78 | 1.7197 | NA | NA | 921.78 | 368.712 | 285.985 | 0.60434 | 187.2344 | 0.39566 | 473.2194 | 0.03514 | 0.023006 | 0.058147
Solar38465 | Solar | Central Interior |  | 53.7624 | -122.586 | 267.7735 | NA | NA | 417.3746 | 102.459 | NA | 0.3 | 10.3 | 10.6 | 230 | 424 | 378.27 | 0.89215 | NA | NA | 378.27 | 151.308 | 344.0827 | 0.59148 | 237.6485 | 0.40852 | 581.7312 | 0.042279 | 0.029201 | 0.07148
Solar38468 | Solar | Central Interior |  | 53.7762 | -122.4985 | 44.8615 | NA | NA | 71.3585 | 134.242 | NA | 0 | 16.2 | 16.2 | 69 | 648 | 182.25 | 0.28125 | NA | NA | 182.25 | 72.9 | 93.335 | 0.48271 | 100.021 | 0.51729 | 193.356 | 0.011469 | 0.01229 | 0.023759
Solar51483 | Solar | Central Interior |  | 52.1235 | -122.2042 | 15.7514 | NA | NA | 26.9077 | 120.1927 | NA | 1.0243 | 4.6971 | 5.7213 | 25 | 228.8528 | 63.99 | 0.27961 | NA | NA | 63.99 | 25.596 | 50.0794 | 0.41022 | 72 | 0.58978 | 122.0794 | 0.0061535 | 0.008847 | 0.015001
Solar58731 | Solar | Kelly Nicola |  | 51.3242 | -122.0756 | 35.2911 | NA | NA | 61.7472 | 148.3184 | NA | 1.9 | 48.5 | 50.4 | 69 | 2016 | 143.37 | 0.071116 | NA | NA | 143.37 | 57.348 | 447.7107 | 0.48624 | 473.0475 | 0.51376 | 920.7582 | 0.055013 | 0.058126 | 0.11314
Solar59570 | Solar | Kelly Nicola |  | 51.2768 | -122.052 | 22.5305 | NA | NA | 39.048 | 181.3514 | NA | 3.8 | 45.9 | 49.7 | 69 | 1988 | 91.53 | 0.046041 | NA | NA | 91.53 | 36.612 | 468.54 | 0.53112 | 413.6277 | 0.46888 | 882.1677 | 0.057572 | 0.050825 | 0.1084
Solar59571 | Solar | Kelly Nicola |  | 51.2161 | -122.1119 | 39.8769 | NA | NA | 69.3465 | 143.1507 | NA | 1.2 | 46 | 47.2 | 69 | 1888 | 162 | 0.085805 | NA | NA | 162 | 64.8 | 396.7365 | 0.46631 | 454.0555 | 0.53369 | 850.792 | 0.048749 | 0.055792 | 0.10454
Solar60401 | Solar | Kelly Nicola |  | 51.1876 | -121.6478 | 26.9169 | NA | NA | 45.8581 | 142.2305 | NA | 1.6 | 13.4 | 15 | 69 | 600 | 109.35 | 0.18225 | NA | NA | 109.35 | 43.74 | 231.6799 | 0.49858 | 233 | 0.50142 | 464.6799 | 0.028468 | 0.02863 | 0.057098
Solar62046 | Solar | Kelly Nicola |  | 50.9793 | -121.9945 | 57.6222 | NA | NA | 104.2061 | 140.815 | NA | 0 | 22.1 | 22.1 | 230 | 884 | 234.09 | 0.26481 | NA | NA | 234.09 | 93.636 | 233.8558 | 0.42707 | 313.7293 | 0.57293 | 547.5851 | 0.028735 | 0.03855 | 0.067285
Solar62047 | Solar | Kelly Nicola |  | 50.9319 | -121.9711 | 12.1625 | NA | NA | 21.8435 | 131.2459 | NA | 0 | 12.6 | 12.6 | 25 | 504 | 49.41 | 0.098036 | NA | NA | 49.41 | 19.764 | 214.132 | 0.42703 | 287.3165 | 0.57297 | 501.4485 | 0.026312 | 0.035304 | 0.061616
Solar62049 | Solar | Kelly Nicola |  | 51.0322 | -121.6618 | 41.6714 | NA | NA | 74.1671 | 103.7021 | NA | 0.7 | 8.9 | 9.6 | 69 | 384 | 1554.39 | 4.0479 | NA | NA | 1554.39 | 621.756 | 346.584 | 0.37648 | 574.0142 | 0.62352 | 920.5982 | 0.042587 | 0.070532 | 0.11312
Solar62055 | Solar | Kelly Nicola |  | 51.0371 | -121.3055 | 18.3434 | NA | NA | 32.9003 | 132.8861 | NA | 0.6 | 19.6 | 20.2 | 25 | 808 | 74.52 | 0.092228 | NA | NA | 74.52 | 29.808 | 246.6065 | 0.43863 | 315.6168 | 0.56137 | 562.2233 | 0.030302 | 0.038781 | 0.069083
Solar62881 | Solar | Kelly Nicola |  | 50.9506 | -121.5325 | 31.7022 | NA | NA | 54.9896 | 131.969 | NA | 0 | 12.6 | 12.6 | 69 | 504 | 128.79 | 0.25554 | NA | NA | 128.79 | 51.516 | 106.5705 | 0.41214 | 152.01 | 0.58786 | 258.5805 | 0.013095 | 0.018678 | 0.031773
Solar64495 | Solar | Kelly Nicola |  | 50.6952 | -121.855 | 17.9446 | NA | NA | 30.2668 | 139.0871 | NA | 1.7 | 21.6 | 23.3 | 25 | 932 | 72.9 | 0.078219 | NA | NA | 72.9 | 29.16 | 261.1974 | 0.34129 | 504.1292 | 0.65871 | 765.3266 | 0.032095 | 0.061945 | 0.09404
Solar64496 | Solar | Kelly Nicola |  | 50.7348 | -121.6067 | 34.6929 | NA | NA | 61.4998 | 132.7117 | NA | 0.9 | 23.3 | 24.2 | 69 | 968 | 140.94 | 0.1456 | NA | NA | 140.94 | 56.376 | 238.9709 | 0.36872 | 409.1326 | 0.63128 | 648.1035 | 0.029364 | 0.050272 | 0.079636
Solar65228 | Solar | Kelly Nicola |  | 50.64 | -121.5609 | 29.5089 | NA | NA | 52.4433 | 142.0211 | NA | 2 | 24.2 | 26.2 | 69 | 1048 | 119.88 | 0.11439 | NA | NA | 119.88 | 47.952 | 331.6806 | 0.50353 | 327.0286 | 0.49647 | 658.7092 | 0.040755 | 0.040184 | 0.080939
Solar65972 | Solar | Lower Mainland |  | 50.2839 | -122.8073 | 14.3557 | NA | NA | 23.4762 | 131.5098 | NA | 1.6 | 4.7 | 6.3 | 25 | 252 | 58.32 | 0.23143 | NA | NA | 58.32 | 23.328 | 211.2006 | 0.47761 | 231 | 0.52239 | 442.2006 | 0.025951 | 0.028384 | 0.054336
Solar65976 | Solar | Kelly Nicola |  | 50.5972 | -121.1847 | 36.288 | NA | NA | 65.8673 | 125.0593 | NA | 0.6 | 18.2 | 18.8 | 69 | 752 | 147.42 | 0.19604 | NA | NA | 147.42 | 58.968 | 393.3859 | 0.5194 | 364 | 0.4806 | 757.3859 | 0.048337 | 0.044727 | 0.093064
Solar65978 | Solar | Kelly Nicola |  | 50.5627 | -121.0796 | 52.2388 | NA | NA | 95.2283 | 101.3336 | NA | 0.3 | 23.3 | 23.6 | 69 | 944 | 1240.11 | 1.3137 | NA | NA | 1240.11 | 496.044 | 531.2433 | 0.46057 | 622.2128 | 0.53943 | 1153.4561 | 0.065277 | 0.076455 | 0.14173
Solar66720 | Solar | Lower Mainland |  | 50.1484 | -123.0048 | 13.3588 | NA | NA | 20.8109 | 141.2193 | NA | 2.2 | 4.6 | 6.8 | 25 | 272 | 54.27 | 0.19952 | NA | NA | 54.27 | 21.708 | 148.2713 | 0.55476 | 119 | 0.44524 | 267.2713 | 0.018219 | 0.014622 | 0.032841
Solar66721 | Solar | Lower Mainland |  | 50.1622 | -122.9231 | 18.5428 | NA | NA | 29.1925 | 126.907 | NA | 0.3 | 4.7 | 5 | 25 | 200 | 75.33 | 0.37665 | NA | NA | 75.33 | 30.132 | 73.9647 | 0.34344 | 141.4022 | 0.65656 | 215.3669 | 0.0090884 | 0.017375 | 0.026463
Solar66722 | Solar | Kelly Nicola |  | 50.4895 | -121.2223 | 14.5551 | NA | NA | 27.3181 | 120.3593 | NA | 1.6 | 10.6 | 12.2 | 25 | 488 | 59.13 | 0.12117 | NA | NA | 59.13 | 23.652 | 255.659 | 0.53245 | 224.5003 | 0.46755 | 480.1593 | 0.031414 | 0.027586 | 0.059
Solar66723 | Solar | Kelly Nicola |  | 50.5024 | -121.1398 | 16.9477 | NA | NA | 31.7264 | 118.9973 | NA | 0 | 16.3 | 16.3 | 25 | 652 | 68.85 | 0.1056 | NA | NA | 68.85 | 27.54 | 241.8729 | 0.5194 | 223.8035 | 0.4806 | 465.6764 | 0.02972 | 0.0275 | 0.05722
Solar66726 | Solar | Kelly Nicola |  | 50.5281 | -120.9745 | 32.8985 | NA | NA | 58.7815 | 130.1877 | NA | 0 | 18 | 18 | 69 | 720 | 133.65 | 0.18563 | NA | NA | 133.65 | 53.46 | 310.6814 | 0.47439 | 344.2305 | 0.52561 | 654.9119 | 0.038175 | 0.042297 | 0.080472
Solar67480 | Solar | Vancouver Island |  | 49.7296 | -125.0866 | 17.3465 | NA | NA | 27.2625 | 132.2878 | NA | 0.6 | 9.1 | 9.7 | 25 | 388 | 70.47 | 0.18162 | NA | NA | 70.47 | 28.188 | 140.6786 | 0.37952 | 230 | 0.62048 | 370.6786 | 0.017286 | 0.028261 | 0.045547
Solar67498 | Solar | Kelly Nicola |  | 50.4239 | -120.6603 | 81.1495 | NA | NA | 146.894 | 96.6561 | NA | 0.7 | 11.2 | 11.9 | 130 | 476 | 1314.63 | 2.7618 | NA | NA | 1314.63 | 525.852 | 328.0624 | 0.41419 | 463.9899 | 0.58581 | 792.0523 | 0.040311 | 0.057013 | 0.097324
Solar68366 | Solar | Kelly Nicola |  | 50.3256 | -120.968 | 38.4812 | NA | NA | 69.6799 | 121.9941 | NA | 0.3 | 14.9 | 15.2 | 69 | 608 | 156.33 | 0.25712 | NA | NA | 156.33 | 62.532 | 129.9455 | 0.39404 | 199.8279 | 0.60596 | 329.7734 | 0.015967 | 0.024554 | 0.040521
Solar68372 | Solar | Kelly Nicola |  | 50.389 | -120.5558 | 34.0948 | NA | NA | 62.0738 | 126.3303 | NA | 0 | 18.4 | 18.4 | 69 | 736 | 138.51 | 0.18819 | NA | NA | 138.51 | 55.404 | 186.169 | 0.41168 | 266.0438 | 0.58832 | 452.2128 | 0.022876 | 0.03269 | 0.055566
Solar68377 | Solar | Kelly Nicola |  | 50.3915 | -120.2037 | 72.3766 | NA | NA | 128.8684 | 123.8965 | NA | 0 | 29.3 | 29.3 | 130 | 1172 | 294.03 | 0.25088 | NA | NA | 294.03 | 117.612 | 350.8095 | 0.50721 | 340.8324 | 0.49279 | 691.6419 | 0.043106 | 0.04188 | 0.084986
Solar68378 | Solar | Mica |  | 50.4514 | -120.1426 | 36.288 | NA | NA | 64.4513 | 131.1148 | NA | 0 | 25.3 | 25.3 | 69 | 1012 | 147.42 | 0.14567 | NA | NA | 147.42 | 58.968 | 194.0203 | 0.36716 | 334.4142 | 0.63284 | 528.4345 | 0.02384 | 0.041091 | 0.064932
Solar68379 | Solar | Mica |  | 50.4637 | -120.0598 | 38.88 | NA | NA | 68.9286 | 125.7171 | NA | 0.3 | 18.4 | 18.7 | 69 | 748 | 157.95 | 0.21116 | NA | NA | 157.95 | 63.18 | 151.1508 | 0.38155 | 245 | 0.61845 | 396.1508 | 0.018573 | 0.030104 | 0.048677
Solar68395 | Solar | Revelstoke |  | 50.5254 | -119.2925 | 22.5305 | NA | NA | 36.9236 | 161.3085 | NA | 0.6 | 19.4 | 20 | 69 | 800 | 91.53 | 0.11441 | NA | NA | 91.53 | 36.612 | 61.9666 | 0.25441 | 181.6037 | 0.74559 | 243.5703 | 0.0076142 | 0.022315 | 0.029929
Solar68400 | Solar | Revelstoke |  | 50.5611 | -119.0432 | 57.4228 | NA | NA | 93.2205 | 130.4145 | NA | 0.3 | 7.6 | 7.9 | 130 | 316 | 233.28 | 0.73823 | NA | NA | 233.28 | 93.312 | 45.7932 | 0.28838 | 113 | 0.71162 | 158.7932 | 0.0056269 | 0.013885 | 0.019512
Solar69283 | Solar | Kelly Nicola | y | 50.2591 | -120.408 | 120.8271 | NA | NA | 214.0547 | 94.0852 | NA | 1.4 | 9.4 | 10.8 | 130 | 432 | 212.22 | 0.49125 | NA | NA | 212.22 | 84.888 | 354.775 | 0.64436 | 195.8084 | 0.35564 | 550.5834 | 0.043593 | 0.02406 | 0.067653
Solar69284 | Solar | Kelly Nicola | y | 50.2716 | -120.3256 | 109.0634 | NA | NA | 193.8984 | 94.7564 | NA | 0.6 | 12.1 | 12.7 | 130 | 508 | 220.32 | 0.4337 | NA | NA | 220.32 | 88.128 | 320.5826 | 0.60419 | 210.0197 | 0.39581 | 530.6023 | 0.039392 | 0.025806 | 0.065198
Solar69285 | Solar | Mica |  | 50.344 | -120.1821 | 24.5243 | NA | NA | 43.5965 | 153.9179 | NA | 0.3 | 31.7 | 32 | 69 | 1280 | 99.63 | 0.077836 | NA | NA | 99.63 | 39.852 | 244.2574 | 0.36065 | 433.0183 | 0.63935 | 677.2757 | 0.030013 | 0.053207 | 0.08322
Solar70163 | Solar | Kelly Nicola | y | 50.1991 | -120.4686 | 94.7077 | NA | NA | 167.4049 | 95.4038 | NA | 0.3 | 6.4 | 6.7 | 130 | 268 | 332.1 | 1.2392 | NA | NA | 332.1 | 132.84 | 332.337 | 0.60223 | 219.5061 | 0.39777 | 551.8431 | 0.040836 | 0.026972 | 0.067808
Solar70164 | Solar | Kelly Nicola |  | 50.1391 | -120.5291 | 80.7508 | NA | NA | 143.204 | 99.1895 | NA | 1.4 | 11.8 | 13.2 | 130 | 528 | 1087.83 | 2.0603 | NA | NA | 1087.83 | 435.132 | 681.8134 | 0.56249 | 530.312 | 0.43751 | 1212.1254 | 0.083778 | 0.065162 | 0.14894
Solar70166 | Solar | Kelly Nicola |  | 50.2116 | -120.3863 | 18.7422 | NA | NA | 32.8419 | 122.643 | NA | 2.8 | 3.6 | 6.4 | 25 | 256 | 76.14 | 0.29742 | NA | NA | 76.14 | 30.456 | 157.1649 | 0.62825 | 93 | 0.37175 | 250.1649 | 0.019312 | 0.011427 | 0.030739
Solar70167 | Solar | Kelly Nicola |  | 50.2241 | -120.3039 | 54.6314 | NA | NA | 96.3735 | 104.5036 | NA | 0.3 | 7.9 | 8.2 | 130 | 328 | 1395.63 | 4.255 | NA | NA | 1395.63 | 558.252 | 690.9467 | 0.61204 | 437.9724 | 0.38796 | 1128.9191 | 0.0849 | 0.053816 | 0.13872
Solar70181 | Solar | Revelstoke |  | 50.3109 | -119.3749 | 24.3249 | NA | NA | 40.5238 | 152.4594 | NA | 0 | 13.3 | 13.3 | 69 | 532 | 98.82 | 0.18575 | NA | NA | 98.82 | 39.528 | 319.6584 | 0.76352 | 99.0037 | 0.23648 | 418.6621 | 0.039278 | 0.012165 | 0.051443
Solar70190 | Solar | Revelstoke |  | 50.3821 | -118.8781 | 12.5612 | NA | NA | 20.3348 | 155.2505 | NA | 0.3 | 21.8 | 22.1 | 25 | 884 | 51.03 | 0.057726 | NA | NA | 51.03 | 20.412 | 206.8192 | 0.29344 | 498 | 0.70656 | 704.8192 | 0.025413 | 0.061192 | 0.086605
Solar70973 | Solar | Vancouver Island |  | 49.3409 | -124.964 | 22.5305 | NA | NA | 34.2009 | 158.9128 | NA | 1.7 | 2.8 | 4.5 | 69 | 180 | 91.53 | 0.5085 | NA | NA | 91.53 | 36.612 | 96.413 | 0.45604 | 115 | 0.54396 | 211.413 | 0.011847 | 0.014131 | 0.025977
Solar70974 | Solar | Vancouver Island |  | 49.2942 | -124.9388 | 13.7575 | NA | NA | 21.0004 | 146.7478 | NA | 0 | 3.1 | 3.1 | 25 | 124 | 55.89 | 0.45073 | NA | NA | 55.89 | 22.356 | 31.6177 | 0.26432 | 88 | 0.73568 | 119.6177 | 0.003885 | 0.010813 | 0.014698
Solar70980 | Solar | Kelly Nicola |  | 50.0157 | -120.9993 | 29.5089 | NA | NA | 53.844 | 132.964 | NA | 0 | 20.6 | 20.6 | 69 | 824 | 119.88 | 0.14549 | NA | NA | 119.88 | 47.952 | 361.5501 | 0.45276 | 437 | 0.54724 | 798.5501 | 0.044426 | 0.053696 | 0.098122
Solar70981 | Solar | Kelly Nicola |  | 50.0284 | -120.9174 | 36.6868 | NA | NA | 65.4285 | 125.3918 | NA | 1.1 | 14.8 | 15.9 | 69 | 636 | 149.04 | 0.23434 | NA | NA | 149.04 | 59.616 | 264.79 | 0.43927 | 338 | 0.56073 | 602.79 | 0.032536 | 0.041532 | 0.074068
Solar70982 | Solar | Kelly Nicola |  | 49.9683 | -120.9772 | 54.2326 | NA | NA | 98.1562 | 101.4269 | NA | 1.6 | 23.6 | 25.2 | 69 | 1008 | 374.22 | 0.37125 | NA | NA | 374.22 | 149.688 | 438.2601 | 0.38844 | 690 | 0.61156 | 1128.2601 | 0.053851 | 0.084784 | 0.13864
Solar70983 | Solar | Kelly Nicola |  | 49.9811 | -120.8954 | 37.0855 | NA | NA | 66.1441 | 126.9001 | NA | 0.4 | 19.3 | 19.7 | 69 | 788 | 150.66 | 0.19119 | NA | NA | 150.66 | 60.264 | 638.9934 | 0.41252 | 910 | 0.58748 | 1548.9934 | 0.078516 | 0.11182 | 0.19033
Solar70984 | Solar | Kelly Nicola |  | 50.0412 | -120.8355 | 31.104 | NA | NA | 56.1319 | 126.1384 | NA | 0.3 | 10.6 | 10.9 | 69 | 436 | 126.36 | 0.28982 | NA | NA | 126.36 | 50.544 | 308.0327 | 0.4976 | 311 | 0.5024 | 619.0327 | 0.03785 | 0.038214 | 0.076064
Solar70986 | Solar | Kelly Nicola |  | 50.0317 | -120.5677 | 81.7477 | NA | NA | 146.5583 | 101.6096 | NA | 3.7 | 22.1 | 25.8 | 130 | 1032 | 1180.98 | 1.1444 | NA | NA | 1180.98 | 472.392 | 892.4924 | 0.58691 | 628.178 | 0.41309 | 1520.6704 | 0.10967 | 0.077188 | 0.18685
Solar70988 | Solar | Kelly Nicola |  | 50.1042 | -120.4252 | 87.9286 | NA | NA | 157.0043 | 97.0745 | NA | 2.4 | 9.4 | 11.8 | 130 | 472 | 877.23 | 1.8585 | NA | NA | 877.23 | 350.892 | 705.969 | 0.5938 | 482.9304 | 0.4062 | 1188.8994 | 0.086746 | 0.05934 | 0.14609
Solar70989 | Solar | Kelly Nicola |  | 50.0442 | -120.4857 | 122.0234 | NA | NA | 217.6425 | 95.0036 | NA | 2.6 | 18 | 20.6 | 130 | 824 | 1018.17 | 1.2356 | NA | NA | 1018.17 | 407.268 | 847.2421 | 0.57275 | 632.0109 | 0.42725 | 1479.253 | 0.10411 | 0.077659 | 0.18176
Solar70993 | Solar | Kelly Nicola | y | 50.0692 | -120.3215 | 177.4523 | NA | NA | 316.167 | 93.7906 | NA | 1.6 | 14.5 | 16.1 | 230 | 644 | 2385.45 | 3.7041 | NA | NA | 2385.45 | 954.18 | 1347.041 | 0.58754 | 945.6522 | 0.41246 | 2292.6932 | 0.16552 | 0.1162 | 0.28172
Solar71004 | Solar | Revelstoke |  | 50.2396 | -119.1682 | 110.2597 | NA | NA | 183.8958 | 99.6154 | NA | 2 | 4.9 | 6.9 | 130 | 276 | 567 | 2.0543 | NA | NA | 567 | 226.8 | 316.0826 | 0.88767 | 40 | 0.11233 | 356.0826 | 0.038839 | 0.004915 | 0.043754
Solar71006 | Solar | Revelstoke |  | 50.2514 | -119.0855 | 56.2265 | NA | NA | 93.9363 | 126.4971 | NA | 0.3 | 6.3 | 6.6 | 130 | 264 | 228.42 | 0.86523 | NA | NA | 228.42 | 91.368 | 136.2312 | 0.74591 | 46.4069 | 0.25409 | 182.6381 | 0.016739 | 0.0057023 | 0.022442
Solar71767 | Solar | Vancouver Island |  | 49.2768 | -124.754 | 44.8615 | NA | NA | 69.1801 | 142.1764 | NA | 0.8 | 5.4 | 6.2 | 130 | 248 | 182.25 | 0.73488 | NA | NA | 182.25 | 72.9 | 42.7887 | 0.42622 | 57.6026 | 0.57378 | 100.3913 | 0.0052577 | 0.0070779 | 0.012336
Solar71768 | Solar | Vancouver Island |  | 49.2737 | -124.4894 | 36.4874 | NA | NA | 56.9401 | 150.5392 | NA | 1.1 | 8.1 | 9.2 | 130 | 368 | 148.23 | 0.4028 | NA | NA | 148.23 | 59.292 | 132.6265 | 0.5306 | 117.3284 | 0.4694 | 249.9549 | 0.016297 | 0.014417 | 0.030713
Solar71769 | Solar | Vancouver Island |  | 49.2882 | -124.4095 | 61.8092 | NA | NA | 97.0937 | 131.5477 | NA | 0 | 5.7 | 5.7 | 130 | 228 | 251.1 | 1.1013 | NA | NA | 251.1 | 100.44 | 213.7608 | 0.60835 | 137.6192 | 0.39165 | 351.38 | 0.026266 | 0.01691 | 0.043176
Solar71774 | Solar | Kelly Nicola |  | 49.899 | -120.7697 | 49.4474 | NA | NA | 89.4029 | 104.1062 | NA | 0 | 25.5 | 25.5 | 69 | 1020 | 624.51 | 0.61226 | NA | NA | 624.51 | 249.804 | 545.0721 | 0.47584 | 600.4202 | 0.52416 | 1145.4923 | 0.066976 | 0.073777 | 0.14075
Solar71777 | Solar | Kelly Nicola |  | 49.9243 | -120.6061 | 13.1594 | NA | NA | 23.7122 | 195.4238 | NA | 1.6 | 26.3 | 27.9 | 69 | 1116 | 53.46 | 0.047903 | NA | NA | 53.46 | 21.384 | 499.5302 | 0.57693 | 366.3045 | 0.42307 | 865.8347 | 0.06138 | 0.04501 | 0.10639
Solar71781 | Solar | Kelly Nicola |  | 50.0218 | -120.3 | 49.0486 | NA | NA | 87.628 | 130.9185 | NA | 1.6 | 20.3 | 21.9 | 130 | 876 | 199.26 | 0.22747 | NA | NA | 199.26 | 79.704 | 341.5352 | 0.60218 | 225.6337 | 0.39782 | 567.1689 | 0.041966 | 0.027725 | 0.069691
Solar71782 | Solar | Kelly Nicola |  | 50.0342 | -120.2179 | 27.5151 | NA | NA | 49.772 | 158.0094 | NA | 0.7 | 21.2 | 21.9 | 130 | 876 | 111.78 | 0.1276 | NA | NA | 111.78 | 44.712 | 288.1005 | 0.55094 | 234.8246 | 0.44906 | 522.9251 | 0.0354 | 0.028854 | 0.064255
Solar71783 | Solar | Kelly Nicola |  | 49.9867 | -120.1965 | 52.6375 | NA | NA | 96.0071 | 130.3165 | NA | 0.6 | 26.9 | 27.5 | 130 | 1100 | 213.84 | 0.1944 | NA | NA | 213.84 | 85.536 | 539.0708 | 0.45373 | 649.0234 | 0.54627 | 1188.0942 | 0.066238 | 0.079749 | 0.14599
Solar72530 | Solar | Vancouver Island |  | 49.2702 | -124.2249 | 51.0425 | NA | NA | 82.0542 | 135.4911 | NA | 0 | 8.7 | 8.7 | 130 | 348 | 207.36 | 0.59586 | NA | NA | 207.36 | 82.944 | 213.0867 | 0.59674 | 144 | 0.40326 | 357.0867 | 0.026183 | 0.017694 | 0.043877
Solar72533 | Solar | Kelly Nicola |  | 49.8768 | -120.5844 | 21.9323 | NA | NA | 39.3299 | 159.4239 | NA | 0.3 | 32.6 | 32.9 | 69 | 1316 | 89.1 | 0.067705 | NA | NA | 89.1 | 35.64 | 655.6239 | 0.62277 | 397.1225 | 0.37723 | 1052.7464 | 0.08056 | 0.048797 | 0.12936
Solar72534 | Solar | Kelly Nicola |  | 49.8894 | -120.5026 | 93.1126 | NA | NA | 170.1957 | 100.3444 | NA | 0.3 | 34.9 | 35.2 | 130 | 1408 | 169.29 | 0.12023 | NA | NA | 169.29 | 67.716 | 480.4321 | 0.54672 | 398.3271 | 0.45328 | 878.7592 | 0.059033 | 0.048945 | 0.10798
Solar72536 | Solar | Kelly Nicola |  | 49.842 | -120.481 | 33.0978 | NA | NA | 60.0379 | 140.311 | NA | 0.3 | 39 | 39.3 | 69 | 1572 | 134.46 | 0.085534 | NA | NA | 134.46 | 53.784 | 604.0889 | 0.53534 | 524.3257 | 0.46466 | 1128.4146 | 0.074228 | 0.064427 | 0.13865
Solar72538 | Solar | Kelly Nicola |  | 49.9268 | -120.257 | 26.1194 | NA | NA | 47.6501 | 158.1705 | NA | 0 | 46.1 | 46.1 | 69 | 1844 | 106.11 | 0.057543 | NA | NA | 106.11 | 42.444 | 490.7018 | 0.54678 | 406.7413 | 0.45322 | 897.4431 | 0.060295 | 0.049978 | 0.11027
Solar72541 | Solar | Revelstoke |  | 50.049 | -119.436 | 73.5729 | NA | NA | 124.5604 | 159.5022 | NA | 0.3 | 29.4 | 29.7 | 130 | 1188 | 298.89 | 0.25159 | NA | NA | 298.89 | 119.556 | 559.9914 | 0.71573 | 222.4187 | 0.28427 | 782.4101 | 0.068809 | 0.02733 | 0.096139
Solar72543 | Solar | Selkirk |  | 50.0014 | -119.4152 | 126.0111 | NA | NA | 213.8844 | 104.065 | NA | 0.3 | 25.9 | 26.2 | 130 | 1048 | 333.72 | 0.31844 | NA | NA | 333.72 | 133.488 | 682.1004 | 0.84022 | 129.7109 | 0.15978 | 811.8113 | 0.083813 | 0.015938 | 0.099752
Solar73255 | Solar | Selkirk |  | 49.8701 | -119.6199 | 46.8554 | NA | NA | 78.6817 | 128.354 | NA | 0 | 2.8 | 2.8 | 130 | 112 | 190.35 | 1.6996 | NA | NA | 190.35 | 76.14 | 97.5342 | 0.76413 | 30.1062 | 0.23587 | 127.6403 | 0.011985 | 0.0036993 | 0.015684
Solar73256 | Solar | Selkirk |  | 49.9418 | -119.4766 | 14.7545 | NA | NA | 25.3109 | 141.084 | NA | 0.9 | 16 | 16.9 | 25 | 676 | 59.94 | 0.088669 | NA | NA | 59.94 | 23.976 | 392.5834 | 0.7486 | 131.8385 | 0.2514 | 524.4219 | 0.048239 | 0.0162 | 0.064438
Solar73257 | Solar | Selkirk |  | 49.8822 | -119.5379 | 15.3526 | NA | NA | 25.7771 | 124.2696 | NA | 0 | 7.1 | 7.1 | 25 | 284 | 62.37 | 0.21961 | NA | NA | 62.37 | 24.948 | 57.4124 | 0.85166 | 10 | 0.14834 | 67.4124 | 0.0070546 | 0.0012288 | 0.0082833
Solar73258 | Solar | Revelstoke |  | 49.8942 | -119.4559 | 31.7022 | NA | NA | 54.1329 | 137.7438 | NA | 0 | 18.9 | 18.9 | 69 | 756 | 128.79 | 0.17036 | NA | NA | 128.79 | 51.516 | 430.6704 | 0.83679 | 84 | 0.16321 | 514.6704 | 0.052919 | 0.010322 | 0.06324
Solar73259 | Solar | Revelstoke |  | 49.9538 | -119.3945 | 215.3354 | NA | NA | 363.7144 | 142.8388 | NA | 0 | 80.7 | 80.7 | 230 | 3228 | 874.8 | 0.271 | NA | NA | 874.8 | 349.92 | 708.0861 | 0.70728 | 293.0531 | 0.29272 | 1001.1392 | 0.087006 | 0.036009 | 0.12302
Solar73260 | Solar | Selkirk |  | 49.9062 | -119.3738 | 98.6954 | NA | NA | 166.0587 | 125.1196 | NA | 0 | 20.5 | 20.5 | 130 | 820 | 400.95 | 0.48896 | NA | NA | 400.95 | 160.38 | 457.6241 | 0.83261 | 92 | 0.16739 | 549.6241 | 0.056231 | 0.011305 | 0.067535
Solar73982 | Solar | Vancouver Island |  | 49.0646 | -123.9432 | 34.6929 | NA | NA | 55.8223 | 142.7301 | NA | 0.8 | 3 | 3.8 | 130 | 152 | 140.94 | 0.92724 | NA | NA | 140.94 | 56.376 | 29.8924 | 0.24324 | 93 | 0.75676 | 122.8924 | 0.003673 | 0.011427 | 0.0151
Solar73984 | Solar | Lower Mainland |  | 49.2599 | -122.8224 | 17.3465 | NA | NA | 25.107 | 133.3765 | NA | 0.3 | 0 | 0.3 | 25 | 12 | 70.47 | 5.8725 | NA | NA | 70.47 | 28.188 | 20.1811 | 0.27577 | 53 | 0.72423 | 73.1811 | 0.0024798 | 0.0065124 | 0.0089921
Solar73987 | Solar | Selkirk |  | 49.8226 | -119.5991 | 16.7483 | NA | NA | 27.531 | 121.8694 | NA | 0 | 3.6 | 3.6 | 25 | 144 | 68.04 | 0.4725 | NA | NA | 68.04 | 27.216 | 118.9764 | 0.76278 | 37 | 0.23722 | 155.9764 | 0.014619 | 0.0045464 | 0.019166
Solar73988 | Solar | Selkirk |  | 49.8226 | -119.5991 | 105.8732 | NA | NA | 177.4226 | 99.4546 | NA | 0 | 3.6 | 3.6 | 130 | 144 | 511.92 | 3.555 | NA | NA | 511.92 | 204.768 | 356.8891 | 0.74137 | 124.5035 | 0.25863 | 481.3926 | 0.043853 | 0.015298 | 0.059151
Solar73989 | Solar | Revelstoke |  | 49.8467 | -119.4352 | 212.9428 | NA | NA | 355.4303 | 148.2051 | NA | 0 | 94.2 | 94.2 | 230 | 3768 | 865.08 | 0.22959 | NA | NA | 865.08 | 346.032 | 1139.713 | 0.76366 | 352.7153 | 0.23634 | 1492.4283 | 0.14004 | 0.04334 | 0.18338
Solar73991 | Solar | Revelstoke |  | 49.8587 | -119.3532 | 38.88 | NA | NA | 65.0081 | 136.6652 | NA | 0.3 | 23.4 | 23.7 | 69 | 948 | 157.95 | 0.16661 | NA | NA | 157.95 | 63.18 | 516.8124 | 0.8298 | 106 | 0.1702 | 622.8124 | 0.063503 | 0.013025 | 0.076528
Solar73997 | Solar | East Kootenay |  | 50.2766 | -115.8604 | 14.3557 | NA | NA | 24.485 | 127.5293 | NA | 1.7 | 6.4 | 8.1 | 25 | 324 | 58.32 | 0.18 | NA | NA | 58.32 | 23.328 | 216.9618 | 0.53179 | 191.0206 | 0.46821 | 407.9824 | 0.026659 | 0.023472 | 0.050131
Solar74711 | Solar | Lower Mainland |  | 49.2129 | -122.7991 | 14.3557 | NA | NA | 20.774 | 141.4214 | NA | 0 | 3.7 | 3.7 | 25 | 148 | 58.32 | 0.39405 | NA | NA | 58.32 | 23.328 | 30.8205 | 0.30829 | 69.1527 | 0.69171 | 99.9732 | 0.0037871 | 0.0084972 | 0.012284
Solar74712 | Solar | Lower Mainland |  | 49.1795 | -122.6956 | 24.7237 | NA | NA | 36.0958 | 156.3236 | NA | 0 | 0 | 0 | 69 | 0 | 100.44 | #DIV/0! | NA | NA | 100.44 | 40.176 | 39.937 | 0.42272 | 54.5387 | 0.57728 | 94.4757 | 0.0049073 | 0.0067015 | 0.011609
Solar75466 | Solar | Vancouver Island |  | 48.8345 | -124.0851 | 46.8554 | NA | NA | 74.251 | 127.6015 | NA | 0 | 2.9 | 2.9 | 69 | 116 | 190.35 | 1.6409 | NA | NA | 190.35 | 76.14 | 1.0347 | 0.011242 | 91 | 0.98876 | 92.0347 | 0.00012714 | 0.011182 | 0.011309
Solar75468 | Solar | Vancouver Island |  | 48.8914 | -123.7671 | 21.5335 | NA | NA | 35.3684 | 153.0936 | NA | 0.6 | 8.2 | 8.8 | 69 | 352 | 87.48 | 0.24852 | NA | NA | 87.48 | 34.992 | 34.2518 | 0.23228 | 113.2093 | 0.76772 | 147.4611 | 0.0042087 | 0.013911 | 0.018119
Solar76231 | Solar | Vancouver Island |  | 48.7877 | -124.0608 | 22.9292 | NA | NA | 36.2116 | 154.1 | NA | 2.8 | 3.6 | 6.4 | 69 | 256 | 93.15 | 0.36387 | NA | NA | 93.15 | 37.26 | 25.1913 | 0.16159 | 130.7077 | 0.83841 | 155.899 | 0.0030954 | 0.016061 | 0.019156
Solar76234 | Solar | Vancouver Island |  | 48.7693 | -123.878 | 26.1194 | NA | NA | 42.8997 | 147.1679 | NA | 0 | 12.9 | 12.9 | 69 | 516 | 106.11 | 0.20564 | NA | NA | 106.11 | 42.444 | 91.6694 | 0.29086 | 223.5002 | 0.70914 | 315.1696 | 0.011264 | 0.027463 | 0.038727
Solar76238 | Solar | Lower Mainland |  | 49.0586 | -122.2025 | 16.5489 | NA | NA | 24.1396 | 141.5371 | NA | 0 | 7.3 | 7.3 | 25 | 292 | 67.23 | 0.23024 | NA | NA | 67.23 | 26.892 | 139.655 | 0.56391 | 108 | 0.43609 | 247.655 | 0.01716 | 0.013271 | 0.030431
Solar76239 | Solar | Lower Mainland |  | 49.072 | -122.1223 | 24.9231 | NA | NA | 36.3856 | 165.4875 | NA | 0 | 10.4 | 10.4 | 69 | 416 | 101.25 | 0.24339 | NA | NA | 101.25 | 40.5 | 279.4305 | 0.52286 | 255 | 0.47714 | 534.4305 | 0.034335 | 0.031333 | 0.065668
Solar76979 | Solar | Vancouver Island |  | 48.7366 | -123.7747 | 92.1157 | NA | NA | 151.3829 | 102.6242 | NA | 0 | 5.7 | 5.7 | 13 | 228 | 200.88 | 0.88105 | NA | NA | 200.88 | 80.352 | 114.7044 | 0.4548 | 137.504 | 0.5452 | 252.2084 | 0.014094 | 0.016896 | 0.03099
Solar76981 | Solar | Vancouver Island |  | 48.7039 | -123.6714 | 56.6252 | NA | NA | 93.4938 | 128.8212 | NA | 0.7 | 7.9 | 8.6 | 130 | 344 | 230.04 | 0.66872 | NA | NA | 230.04 | 92.016 | 115.8933 | 0.50632 | 113 | 0.49368 | 228.8933 | 0.01424 | 0.013885 | 0.028125
Solar77691 | Solar | Vancouver Island |  | 48.6288 | -123.8061 | 26.7175 | NA | NA | 45.371 | 151.9572 | NA | 2.5 | 23.8 | 26.3 | 69 | 1052 | 108.54 | 0.10317 | NA | NA | 108.54 | 43.416 | 166.035 | 0.32552 | 344.0313 | 0.67448 | 510.0663 | 0.020402 | 0.042273 | 0.062675
Solar77693 | Solar | Vancouver Island |  | 48.657 | -123.6476 | 22.1317 | NA | NA | 36.9402 | 159.6441 | NA | 0 | 4.3 | 4.3 | 130 | 172 | 89.91 | 0.52273 | NA | NA | 89.91 | 35.964 | 39.4012 | 0.3142 | 86 | 0.6858 | 125.4012 | 0.0048414 | 0.010567 | 0.015409
Solar77711 | Solar | Revelstoke |  | 49.6008 | -117.5967 | 33.0978 | NA | NA | 55.7369 | 159.9549 | NA | 0.7 | 51.9 | 52.6 | 69 | 2104 | 134.46 | 0.063907 | NA | NA | 134.46 | 53.784 | 618.3068 | 0.59157 | 426.883 | 0.40843 | 1045.1898 | 0.075975 | 0.052453 | 0.12843
Solar78421 | Solar | Vancouver Island | y | 48.5444 | -123.4182 | 114.4468 | NA | NA | 197.744 | 96.5179 | NA | 0 | 6.7 | 6.7 | 130 | 268 | 221.94 | 0.82813 | NA | NA | 221.94 | 88.776 | 235.5016 | 0.58537 | 166.8077 | 0.41463 | 402.3093 | 0.028937 | 0.020497 | 0.049434
Solar78434 | Solar | Selkirk |  | 49.4465 | -117.6216 | 24.9231 | NA | NA | 41.2109 | 210.6006 | NA | 2 | 48.5 | 50.5 | 69 | 2020 | 101.25 | 0.050124 | NA | NA | 101.25 | 40.5 | 471.7195 | 0.62723 | 280.3486 | 0.37277 | 752.0681 | 0.057963 | 0.034448 | 0.092411
Solar78446 | Solar | East Kootenay |  | 49.7006 | -115.6499 | 17.5458 | NA | NA | 30.7475 | 129.4263 | NA | 0 | 12.5 | 12.5 | 25 | 500 | 71.28 | 0.14256 | NA | NA | 71.28 | 28.512 | 375.3833 | 0.72607 | 141.6251 | 0.27393 | 517.0084 | 0.046125 | 0.017402 | 0.063528
Solar79181 | Solar | Vancouver Island |  | 48.3946 | -123.687 | 20.736 | NA | NA | 34.6427 | 156.2644 | NA | 0 | 0 | 0 | 130 | 0 | 84.24 | #DIV/0! | NA | NA | 84.24 | 33.696 | 0.5738 | 0.016788 | 33.6058 | 0.98321 | 34.1795 | 7.0505e-05 | 0.0041293 | 0.0041998
Solar79182 | Solar | Vancouver Island |  | 48.4696 | -123.5528 | 14.5551 | NA | NA | 25.0703 | 121.1079 | NA | 0.3 | 4.9 | 5.2 | 25 | 208 | 59.13 | 0.28428 | NA | NA | 59.13 | 23.652 | 189.4992 | 0.55882 | 149.6042 | 0.44118 | 339.1034 | 0.023285 | 0.018383 | 0.041667
Solar79198 | Solar | Selkirk |  | 49.34 | -117.6653 | 26.7175 | NA | NA | 44.4393 | 190.4223 | NA | 0 | 35.8 | 35.8 | 69 | 1432 | 108.54 | 0.075796 | NA | NA | 108.54 | 43.416 | 396.6007 | 0.69309 | 175.6186 | 0.30691 | 572.2193 | 0.048732 | 0.021579 | 0.070312
Solar79201 | Solar | East Kootenay |  | 49.5742 | -115.8623 | 28.1132 | NA | NA | 49.9206 | 130.6943 | NA | 0.4 | 9 | 9.4 | 69 | 376 | 114.21 | 0.30375 | NA | NA | 114.21 | 45.684 | 185.2595 | 0.66054 | 95.2076 | 0.33946 | 280.4671 | 0.022764 | 0.011699 | 0.034462
Solar79890 | Solar | Selkirk |  | 49.0385 | -119.4321 | 27.3157 | NA | NA | 50.4036 | 202.4849 | NA | 0 | 27.2 | 27.2 | 130 | 1088 | 110.97 | 0.10199 | NA | NA | 110.97 | 44.388 | 656.6289 | 0.8636 | 103.7145 | 0.1364 | 760.3434 | 0.080683 | 0.012744 | 0.093427
Solar79893 | Solar | Selkirk |  | 49.0861 | -119.1087 | 23.5274 | NA | NA | 42.9189 | 240.8937 | NA | 0 | 40.6 | 40.6 | 130 | 1624 | 95.58 | 0.058855 | NA | NA | 95.58 | 38.232 | 662.8802 | 0.84606 | 120.6116 | 0.15394 | 783.4918 | 0.081452 | 0.01482 | 0.096272
Solar79903 | Solar | Selkirk |  | 49.2363 | -118.0536 | 24.5243 | NA | NA | 42.7149 | 200.1853 | NA | 0.3 | 47.6 | 47.9 | 69 | 1916 | 99.63 | 0.051999 | NA | NA | 99.63 | 39.852 | 548.8976 | 0.69208 | 244.2133 | 0.30792 | 793.1109 | 0.067446 | 0.030008 | 0.097454
Solar79905 | Solar | Selkirk |  | 49.2923 | -117.6463 | 64.8 | NA | NA | 107.2323 | 152.6026 | NA | 0.3 | 29.8 | 30.1 | 230 | 1204 | 263.25 | 0.21865 | NA | NA | 263.25 | 105.3 | 355.2405 | 0.69402 | 156.6189 | 0.30598 | 511.8594 | 0.04365 | 0.019245 | 0.062895
Solar79908 | Solar | East Kootenay |  | 49.4784 | -115.8273 | 31.104 | NA | NA | 56.3002 | 123.5204 | NA | 0.3 | 6.8 | 7.1 | 69 | 284 | 126.36 | 0.44493 | NA | NA | 126.36 | 50.544 | 159.926 | 0.8075 | 38.1259 | 0.1925 | 198.0519 | 0.019651 | 0.0046847 | 0.024336
Solar79910 | Solar | East Kootenay |  | 49.5466 | -115.6803 | 82.1465 | NA | NA | 145.5841 | 103.708 | NA | 1.8 | 9.4 | 11.2 | 230 | 448 | 845.64 | 1.8876 | NA | NA | 845.64 | 338.256 | 441.8884 | 0.73888 | 156.1599 | 0.26112 | 598.0483 | 0.054297 | 0.019188 | 0.073485
Solar79919 | Solar | East Kootenay |  | 49.5287 | -115.4162 | 12.1625 | NA | NA | 20.6125 | 133.9562 | NA | 3.4 | 5.4 | 8.8 | 25 | 352 | 49.41 | 0.14037 | NA | NA | 49.41 | 19.764 | 145.8575 | 0.69364 | 64.4206 | 0.30636 | 210.2781 | 0.017922 | 0.0079157 | 0.025838
Solar80640 | Solar | East Kootenay |  | 49.4202 | -115.892 | 25.1225 | NA | NA | 46.0201 | 135.1441 | NA | 0.6 | 14.8 | 15.4 | 69 | 616 | 102.06 | 0.16568 | NA | NA | 102.06 | 40.824 | 243.6918 | 0.79692 | 62.1016 | 0.20308 | 305.7934 | 0.029944 | 0.0076308 | 0.037574
Solar81353 | Solar | Selkirk |  | 49.0426 | -117.6332 | 36.288 | NA | NA | 61.3993 | 151.9266 | NA | 2.2 | 10 | 12.2 | 69 | 488 | 147.42 | 0.30209 | NA | NA | 147.42 | 58.968 | 239.0217 | 0.75918 | 75.8222 | 0.24082 | 314.8439 | 0.02937 | 0.0093167 | 0.038687
Solar81355 | Solar | Selkirk |  | 49.1453 | -117.2455 | 49.8462 | NA | NA | 83.9722 | 140.4407 | NA | 0.3 | 18.3 | 18.6 | 69 | 744 | 202.5 | 0.27218 | NA | NA | 202.5 | 81 | 270.3186 | 0.71167 | 109.5188 | 0.28833 | 379.8374 | 0.033215 | 0.013457 | 0.046673
Solar81356 | Solar | Selkirk |  | 49.0975 | -117.2269 | 12.5612 | NA | NA | 21.1396 | 159.007 | NA | 2.8 | 14.1 | 16.9 | 25 | 676 | 51.03 | 0.075488 | NA | NA | 51.03 | 20.412 | 216.0812 | 0.7553 | 70.0053 | 0.2447 | 286.0865 | 0.026551 | 0.0086019 | 0.035153
South_Creek-8hr | Small Storage Hydro | Lower Mainland | y | 50.52 | -123.24 | 45.1 | 40 | 7 | 231 | 72.5718 | NA | 0.3 | 61.8838 | 62.1838 | 230 | 2487.3506 | 61.88 | 0.024878 | NA | NA | NA | NA | 613.9499 | 0.36329 | 1076.011 | 0.63671 | 1689.9609 | 0.075439 | 0.13222 | 0.20765
Spuzzum_Creek-8hr | Small Storage Hydro | Lower Mainland | y | 49.68 | -121.53 | 40.4 | 40 | 8 | 134.8 | 88.0615 | NA | 0 | 9.6941 | 9.6941 | 69 | 387.7645 | 9.02 | 0.023262 | NA | NA | NA | NA | 12.6032 | 0.31824 | 27 | 0.68176 | 39.6032 | 0.0015486 | 0.0033176 | 0.0048663
Squamish_River_B-8hr | Small Storage Hydro | Lower Mainland | y | 50.08 | -123.36 | 67.7 | 40 | 10 | 345 | 92.74 | NA | 0.3 | 38.7889 | 39.0889 | 130 | 1563.556 | 133.8 | 0.085574 | NA | NA | NA | NA | 301.7283 | 0.24378 | 936 | 0.75622 | 1237.7283 | 0.037075 | 0.11501 | 0.15209
T_2L129 | Transmission | ARN - Arnott -> VIT - Vancouver Island | y | NA | NA | NA | NA | NA | NA | NA | NA | NA | NA | 67.2363 | 230 | 2689.4506 | NA | NA | NA | NA | NA | NA | 931.8675 | 0.63668 | 531.768 | 0.36332 | 1463.6355 | 0.1145 | 0.065341 | 0.17984
T_5L003 | Transmission | PCN - Peace Canyon G.S. -> KDY - Kennedy Capacitor STN | y | NA | NA | NA | NA | NA | NA | NA | NA | NA | NA | 138.4138 | 500 | 5536.5531 | NA | NA | NA | NA | NA | NA | 2054.254 | 0.53983 | 1751.115 | 0.46017 | 3805.369 | 0.25242 | 0.21517 | 0.46759
T_5L007 | Transmission | KDY - Kennedy Capacitor STN -> WSN - Williston Sub | y | NA | NA | NA | NA | NA | NA | NA | NA | NA | NA | 138.7478 | 500 | 5549.9139 | NA | NA | NA | NA | NA | NA | 901.7659 | 0.49056 | 936.4691 | 0.50944 | 1838.235 | 0.1108 | 0.11507 | 0.22587
T_5L013 | Transmission | WSN - Williston -> KLY - Kelly Lake | y | NA | NA | NA | NA | NA | NA | NA | NA | NA | NA | 330.1389 | 500 | 13205.5567 | NA | NA | NA | NA | NA | NA | 3966.845 | 0.48743 | 4171.489 | 0.51257 | 8138.334 | 0.48743 | 0.51257 | 1
T_5L042 | Transmission | KLY - Kelly Lake -> CKY - Cheekye | y | NA | NA | NA | NA | NA | NA | NA | NA | NA | NA | 196.8931 | 500 | 7875.7222 | NA | NA | NA | NA | NA | NA | 2661.784 | 0.44982 | 3255.637 | 0.55018 | 5917.421 | 0.32707 | 0.40004 | 0.7271
T_5L061 | Transmission | WSN - Williston -> GLN - Glenannan | y | NA | NA | NA | NA | NA | NA | NA | NA | NA | NA | 174.722 | 500 | 6988.8789 | NA | NA | NA | NA | NA | NA | 1812.671 | 0.43856 | 2320.579 | 0.56144 | 4133.25 | 0.22273 | 0.28514 | 0.50787
T_5L062 | Transmission | GLN - Glenannan -> TKW - Telkwa | y | NA | NA | NA | NA | NA | NA | NA | NA | NA | NA | 130.7262 | 500 | 5229.0477 | NA | NA | NA | NA | NA | NA | 619.1218 | 0.21755 | 2226.819 | 0.78245 | 2845.9408 | 0.076075 | 0.27362 | 0.3497
T_5L063 | Transmission | TKW - Telkwa Sub -> SKA - Skeena Sub | y | NA | NA | NA | NA | NA | NA | NA | NA | NA | NA | 142.7901 | 500 | 5711.602 | NA | NA | NA | NA | NA | NA | 1285.02 | 0.38473 | 2055.016 | 0.61527 | 3340.036 | 0.1579 | 0.25251 | 0.41041
Upper Clore - Storage for 16 hrs of generation | Pumped Storage | North Coast | y | 54.1838 | -127.9749 | 1000 | NA | 1000 | NA | NA | 182.6515 | 3.0728 | 55.3264 | 58.3992 | 500 | 2335.968 | 55.33 | 0.023686 | NA | NA | NA | NA | 582.5357 | 0.43675 | 751.2529 | 0.56325 | 1333.7886 | 0.071579 | 0.09231 | 0.16389
Upper Deserted - Un-named | Pumped Storage | Lower Mainland | y | 50.154 | -123.6843 | 1000 | NA | 495 | NA | NA | 171.2758 | 1.9314 | 64.0981 | 66.0294 | 500 | 2641.1777 | 65.65 | 0.024856 | NA | NA | NA | NA | 517.5103 | 0.29345 | 1246 | 0.70655 | 1763.5103 | 0.063589 | 0.1531 | 0.21669
Upper Misery - Lower Misery | Pumped Storage | Lower Mainland | y | 49.7558 | -123.602 | 1000 | NA | 495 | NA | NA | 170.5543 | 0.42426 | 31.4309 | 31.8551 | 500 | 1274.2052 | 31.43 | 0.024666 | NA | NA | NA | NA | 301.8392 | 0.33718 | 593.353 | 0.66282 | 895.1922 | 0.037089 | 0.072908 | 0.11
Upper Vancouver - Lower Vancouver | Pumped Storage | Lower Mainland | y | 49.9126 | -123.7318 | 1000 | NA | 495 | NA | NA | 170.6238 | 10.0225 | 34.4132 | 44.4357 | 500 | 1777.4296 | 11.75 | 0.0066107 | NA | NA | NA | NA | 486.3351 | 0.4065 | 710.0606 | 0.5935 | 1196.3957 | 0.059759 | 0.087249 | 0.14701
VI02 | Onshore Wind | Vancouver Island | y | 50.8066 | -128.135 | 147 | NA | 42 | 514.1682 | 77.9655 | NA | 3.5 | 69 | 72.5 | 130 | 2900 | 22.266 | 0.0076779 | P | 35 | NA | NA | 872.646 | 0.2214 | 3068.763 | 0.7786 | 3941.409 | 0.10723 | 0.37708 | 0.4843
VI04 | Onshore Wind | Vancouver Island | y | 50.7768 | -127.8683 | 60 | NA | 14.4 | 188.2174 | 101.1196 | NA | 2.1799 | 48.8257 | 51.0056 | 130 | 2040.2236 | 7.6341 | 0.0037418 | P | 12 | NA | NA | 603.6101 | 0.19563 | 2481.8559 | 0.80437 | 3085.466 | 0.074169 | 0.30496 | 0.37913
VI05 | Onshore Wind | Vancouver Island | y | 50.7391 | -127.771 | 255 | NA | 61.2 | 786.7444 | 93.4998 | NA | 0.7 | 173.4 | 174.1 | 230 | 6964 | 32.4448 | 0.0046589 | P | 51 | NA | NA | 828.3634 | 0.23609 | 2680.2922 | 0.76391 | 3508.6556 | 0.10179 | 0.32934 | 0.43113
VI06 | Onshore Wind | Vancouver Island | y | 50.7814 | -127.6863 | 117 | NA | 27.6 | 358.5337 | 83.9155 | NA | 1.7 | 36 | 37.7 | 130 | 1508 | 14.632 | 0.0097029 | P | 23 | NA | NA | 639.5847 | 0.21139 | 2385.9967 | 0.78861 | 3025.5814 | 0.078589 | 0.29318 | 0.37177
VI07 | Onshore Wind | Vancouver Island | y | 50.6448 | -126.9633 | 165 | NA | 39.6 | 522.0785 | 88.643 | NA | 0.2 | 122.2 | 122.4 | 230 | 4896 | 20.9937 | 0.0042879 | P | 33 | NA | NA | 531.2767 | 0.21818 | 1903.7171 | 0.78182 | 2434.9938 | 0.065281 | 0.23392 | 0.2992
VI08 | Onshore Wind | Vancouver Island |  | 50.6558 | -127.7577 | 39 | NA | 9.6 | 119.7317 | 108.7696 | NA | 1.2243 | 21.0853 | 22.3095 | 69 | 892.3818 | 5.0894 | 0.0057031 | P | 8 | NA | NA | 111.2047 | 0.23675 | 358.5075 | 0.76325 | 469.7122 | 0.013664 | 0.044052 | 0.057716
VI09 | Onshore Wind | Vancouver Island | y | 50.588 | -128.2025 | 54 | NA | 13.2 | 168.3409 | 94.7268 | NA | 0.68284 | 211 | 211.6828 | 69 | 8467.3137 | 4.4532 | 0.00052593 | P | 7 | NA | NA | 775.2161 | 0.23532 | 2519.025 | 0.76468 | 3294.2411 | 0.095255 | 0.30953 | 0.40478
VI10 | Onshore Wind | Vancouver Island |  | 50.7012 | -128.1994 | 33 | NA | 8.4 | 100.5035 | 115.0463 | NA | 0.14142 | 50.2456 | 50.387 | 69 | 2015.4803 | 14.5719 | 0.00723 | R | NA | NA | NA | 112.6603 | 0.12678 | 776 | 0.87322 | 888.6603 | 0.013843 | 0.095351 | 0.10919
VI11 | Onshore Wind | Vancouver Island | y | 48.5244 | -124.0442 | 48 | NA | 12 | 127.8522 | 102.7201 | NA | 0.68284 | 34.0669 | 34.7497 | 69 | 1389.99 | 6.36 | 0.0045756 | R | NA | NA | NA | 62.8287 | 0.22484 | 216.6132 | 0.77516 | 279.4418 | 0.0077201 | 0.026616 | 0.034336
VI12 | Onshore Wind | Vancouver Island | y | 50.4967 | -126.7676 | 48 | NA | 12 | 164.907 | 88.1652 | NA | 0.7 | 9.2 | 9.9 | 130 | 396 | 6.36 | 0.016061 | R | NA | NA | NA | 61.6151 | 0.25779 | 177.4004 | 0.74221 | 239.0155 | 0.007571 | 0.021798 | 0.029369
VI13 | Onshore Wind | Vancouver Island | y | 50.4947 | -127.0728 | 33 | NA | 8.4 | 113.5033 | 87.1131 | NA | 1 | 8.8 | 9.8 | 130 | 392 | 4.4532 | 0.01136 | P | 7 | NA | NA | 51.0615 | 0.18321 | 227.6465 | 0.81679 | 278.708 | 0.0062742 | 0.027972 | 0.034246
VI14 | Onshore Wind | Vancouver Island | y | 50.446 | -127.2969 | 33 | NA | 8.4 | 129.4465 | 88.6095 | NA | 0.9 | 17.8 | 18.7 | 130 | 748 | 4.45 | 0.0059492 | R | NA | NA | NA | 94.0233 | 0.33104 | 190 | 0.66896 | 284.0233 | 0.011553 | 0.023346 | 0.034899
VI15 | Onshore Wind | Vancouver Island | y | 50.5633 | -127.931 | 39 | NA | 9.6 | 131.1547 | 103.7785 | NA | 0.44142 | 37.786 | 38.2274 | 69 | 1529.0967 | 5.08 | 0.0033222 | R | NA | NA | NA | 223.1279 | 0.34017 | 432.8094 | 0.65983 | 655.9373 | 0.027417 | 0.053182 | 0.080598
WBBio_CB_RR | Biomass | Central Interior | y | 51.9364 | -122.9771 | 11.4921 | 11 | NA | 92 | 132.65 | NA | 0 | 68.1698 | 68.1698 | 230 | 2726.792 | 10 | 0.0036673 | NA | NA | NA | NA | 595.1675 | 0.45249 | 720.1589 | 0.54751 | 1315.3264 | 0.073131 | 0.08849 | 0.16162
WBBio_LM_RR | Biomass | Lower Mainland | y | 49.0794 | -122.4831 | 46.9549 | 45 | NA | 374 | 134.79 | NA | 0.6 | 3.6728 | 4.2728 | 69 | 170.9116 | 10 | 0.05851 | NA | NA | NA | NA | 93.8297 | 0.58156 | 67.5109 | 0.41844 | 161.3406 | 0.011529 | 0.0082954 | 0.019825
WBBio_LM_ST_1 | Biomass | Lower Mainland | y | 49.0794 | -122.4831 | 38.5058 | 37 | NA | 307 | 104.73 | NA | 0 | 3.6728 | 3.6728 | 69 | 146.9116 | 10 | 0.068068 | NA | NA | NA | NA | 93.8297 | 0.58156 | 67.5109 | 0.41844 | 161.3406 | 0.011529 | 0.0082954 | 0.019825
WBBio_LM_ST_2 | Biomass | Lower Mainland | y | 49.0794 | -122.4831 | 38.5058 | 37 | NA | 307 | 104.73 | NA | 0.6 | 3.6728 | 4.2728 | 69 | 170.9116 | 10 | 0.05851 | NA | NA | NA | NA | 93.8297 | 0.58156 | 67.5109 | 0.41844 | 161.3406 | 0.011529 | 0.0082954 | 0.019825
WBBio_NE_ST_1 | Biomass | Peace River | y | 58.8056 | -122.6972 | 38.5202 | 37 | NA | 307 | 187.48 | NA | 0.6 | 351.052 | 351.652 | 230 | 14066.08 | 10 | 0.00071093 | NA | NA | NA | NA | 1518.903 | 0.36252 | 2670.895 | 0.63748 | 4189.798 | 0.18664 | 0.32819 | 0.51482
WBBio_NE_ST_2 | Biomass | Peace River | y | 58.8056 | -122.6972 | 38.5202 | 37 | NA | 307 | 187.48 | NA | 0 | 351.052 | 351.052 | 230 | 14042.08 | 10 | 0.00071215 | NA | NA | NA | NA | 1518.903 | 0.36252 | 2670.895 | 0.63748 | 4189.798 | 0.18664 | 0.32819 | 0.51482
WBBio_NE_ST_3 | Biomass | Peace River | y | 58.8056 | -122.6972 | 38.5202 | 37 | NA | 307 | 187.48 | NA | 0 | 351.052 | 351.052 | 230 | 14042.08 | 10 | 0.00071215 | NA | NA | NA | NA | 1518.903 | 0.36252 | 2670.895 | 0.63748 | 4189.798 | 0.18664 | 0.32819 | 0.51482
WBBio_NW_ST | Biomass | North Coast | y | 58.4333 | -130.0242 | 54 | 10 | NA | 86 | 205.12 | NA | 0.47346 | 255.387 | 255.8605 | 130 | 10234.4186 | 10 | 0.0009771 | NA | NA | NA | NA | 528.0237 | 0.15421 | 2896.074 | 0.84579 | 3424.0977 | 0.064881 | 0.35586 | 0.42074
WBBio_SP_RR | Biomass | Peace River | y | 55.7 | -121.6333 | 9.2094 | 9 | NA | 73 | 213.94 | NA | 0 | 0.42426 | 0.42426 | 25 | 16.9706 | 10 | 0.58926 | NA | NA | NA | NA | 0.057418 | 0.0543 | 1 | 0.9457 | 1.0574 | 7.0553e-06 | 0.00012288 | 0.00012993
WBBio_SP_ST | Biomass | Peace River | y | 55.7 | -121.6333 | 0.92358 | 1 | NA | 7 | 213.94 | NA | 0 | 0.42426 | 0.42426 | 25 | 16.9706 | 10 | 0.58926 | NA | NA | NA | NA | 0.057418 | 0.0543 | 1 | 0.9457 | 1.0574 | 7.0553e-06 | 0.00012288 | 0.00012993
WBBio_WPR_PL | Biomass | North Coast | y | 54.0528 | -128.65 | 13.6914 | 13 | NA | 109 | 133.66 | NA | 0 | 4.7698 | 4.7698 | 25 | 190.794 | 10 | 0.052413 | NA | NA | NA | NA | 25.6324 | 0.3102 | 57 | 0.6898 | 82.6324 | 0.0031496 | 0.0070039 | 0.010153
Zymoetz_River-8hr | Small Storage Hydro | North Coast | y | 54.5 | -128.35 | 51.2 | 40 | 8 | 208.4 | 81.3816 | NA | 0 | 16.4823 | 16.4823 | 69 | 659.2935 | 16.48 | 0.024996 | NA | NA | NA | NA | 31.0828 | 0.10707 | 259.215 | 0.89293 | 290.2978 | 0.0038193 | 0.031851 | 0.03567