## All projects
BC Hydro Names | Project Type | Region | In 2021? | Latitude | Longitude | Installed Capacity (MW) | Dependable Generating Capacity (MW) | Effective Load-Carrying Capacity (MW) | Annual Firm Energy (GWh/yr) | UEC ($/MWh) | UCC ($/kW-yr) | R1 Length (km) | T1 Length (km) | Linear Features (km) | Line Voltage | Linear Area (ha) | ATG (ha) | ATG/Linear Ratio | Plateau or Ridgeline - WIND | Number of Turbines - WIND | Footprint of Plant (ha) - SOLAR | Footprint of Panels (ha) - SOLAR | Raw Terrestrial Score | Terrestrial % of Summed Score | Raw Freshwater Score | Freshwater % of Summed Score | Summed Raw Scores | Terrestrial Proportion of Scaled Score | Freshwater Proportion of Scaled Score | Scaled Summed Score | Notes
WBBio_SP_RR | Biomass | Peace River | y | 55.7 | -121.6333 | 9.2094 | 9 | NA | 73 | 213.94 | NA | 0 | 0.42426 | 0.42426 | 25 | 16.9706 | 10 | 0.58926 | NA | NA | NA | NA | 1 | 0.5 | 1 | 0.5 | 2 | 9.1366e-05 | 9.1366e-05 | 0.00018273
WBBio_SP_ST | Biomass | Peace River | y | 55.7 | -121.6333 | 0.92358 | 1 | NA | 7 | 213.94 | NA | 0 | 0.42426 | 0.42426 | 25 | 16.9706 | 10 | 0.58926 | NA | NA | NA | NA | 1 | 0.5 | 1 | 0.5 | 2 | 9.1366e-05 | 9.1366e-05 | 0.00018273
Batt_VI | Battery | Vancouver Island | y | 48.4949 | -123.4251 | 50 | NA | 40 | NA | NA | 250.366 | 0 | 0.6 | 0.6 | 69 | 24 | 0.3 | 0.0125 | NA | NA | NA | NA | 20 | 0.66667 | 10 | 0.33333 | 30 | 0.0018273 | 0.00091366 | 0.002741
Chemainus_River-8hr | Small Storage Hydro | Vancouver Island | y | 48.88 | -123.8 | 40.1 | 40 | 21 | 113.7 | 91.4274 | NA | 0.3 | 8 | 8.3 | 69 | 332 | 7.99 | 0.024066 | NA | NA | NA | NA | 13 | 0.30233 | 30 | 0.69767 | 43 | 0.0011878 | 0.002741 | 0.0039287
Solar79181 | Solar | Vancouver Island |  | 48.3946 | -123.687 | 20.736 | NA | NA | 34.6427 | 156.2644 | NA | 0 | 0 | 0 | 130 | 0 | 84.24 | #DIV/0! | NA | NA | 84.24 | 33.696 | 6 | 0.13043 | 40 | 0.86957 | 46 | 0.0005482 | 0.0036546 | 0.0042028
Spuzzum_Creek-8hr | Small Storage Hydro | Lower Mainland | y | 49.68 | -121.53 | 40.4 | 40 | 8 | 134.8 | 88.0615 | NA | 0 | 9.6941 | 9.6941 | 69 | 387.7645 | 9.02 | 0.023262 | NA | NA | NA | NA | 19 | 0.41304 | 27 | 0.58696 | 46 | 0.001736 | 0.0024669 | 0.0042028
Solar73257 | Solar | Selkirk |  | 49.8822 | -119.5379 | 15.3526 | NA | NA | 25.7771 | 124.2696 | NA | 0 | 7.1 | 7.1 | 25 | 284 | 62.37 | 0.21961 | NA | NA | 62.37 | 24.948 | 60 | 0.85714 | 10 | 0.14286 | 70 | 0.005482 | 0.00091366 | 0.0063956
Solar73984 | Solar | Lower Mainland |  | 49.2599 | -122.8224 | 17.3465 | NA | NA | 25.107 | 133.3765 | NA | 0.3 | 0 | 0.3 | 25 | 12 | 70.47 | 5.8725 | NA | NA | 70.47 | 28.188 | 25 | 0.32051 | 53 | 0.67949 | 78 | 0.0022841 | 0.0048424 | 0.0071265
Solar75466 | Solar | Vancouver Island |  | 48.8345 | -124.0851 | 46.8554 | NA | NA | 74.251 | 127.6015 | NA | 0 | 2.9 | 2.9 | 69 | 116 | 190.35 | 1.6409 | NA | NA | 190.35 | 76.14 | 11 | 0.10784 | 91 | 0.89216 | 102 | 0.001005 | 0.0083143 | 0.0093193
WBBio_WPR_PL | Biomass | North Coast | y | 54.0528 | -128.65 | 13.6914 | 13 | NA | 109 | 133.66 | NA | 0 | 4.7698 | 4.7698 | 25 | 190.794 | 10 | 0.052413 | NA | NA | NA | NA | 47 | 0.45192 | 57 | 0.54808 | 104 | 0.0042942 | 0.0052079 | 0.0095021
MSW 2 | Municipal Solid Waste | Vancouver Island | y | 49.1013 | -123.0104 | 25.3 | 27 | NA | 222 | 92.14 | NA | 0 | 2.5971 | 2.5971 | 69 | 103.8824 | 4 | 0.038505 | NA | NA | NA | NA | 60 | 0.5 | 60 | 0.5 | 120 | 0.005482 | 0.005482 | 0.010964
Solar32661 | Solar | North Coast |  | 54.0685 | -125.1401 | 30.5058 | NA | NA | 48.9429 | 140.982 | NA | 0 | 8.5 | 8.5 | 69 | 340 | 123.93 | 0.3645 | NA | NA | 123.93 | 49.572 | 44 | 0.352 | 81 | 0.648 | 125 | 0.0040201 | 0.0074006 | 0.011421
Solar71767 | Solar | Vancouver Island |  | 49.2768 | -124.754 | 44.8615 | NA | NA | 69.1801 | 142.1764 | NA | 0.8 | 5.4 | 6.2 | 130 | 248 | 182.25 | 0.73488 | NA | NA | 182.25 | 72.9 | 68 | 0.51128 | 65 | 0.48872 | 133 | 0.0062129 | 0.0059388 | 0.012152
ROR_5332 | Run of River | Mica | y | 51.6569 | -118.6164 | 49.27 | NA | 7 | 151 | 84.37 | NA | 0.14142 | 4.7698 | 4.9113 | 69 | 196.4508 | 5.75 | 0.029269 | NA | NA | NA | NA | 69 | 0.51111 | 66 | 0.48889 | 135 | 0.0063042 | 0.0060302 | 0.012334
Solar77693 | Solar | Vancouver Island |  | 48.657 | -123.6476 | 22.1317 | NA | NA | 36.9402 | 159.6441 | NA | 0 | 4.3 | 4.3 | 130 | 172 | 89.91 | 0.52273 | NA | NA | 89.91 | 35.964 | 50 | 0.36765 | 86 | 0.63235 | 136 | 0.0045683 | 0.0078575 | 0.012426
Solar73982 | Solar | Vancouver Island |  | 49.0646 | -123.9432 | 34.6929 | NA | NA | 55.8223 | 142.7301 | NA | 0.8 | 3 | 3.8 | 130 | 152 | 140.94 | 0.92724 | NA | NA | 140.94 | 56.376 | 46 | 0.33094 | 93 | 0.66906 | 139 | 0.0042028 | 0.008497 | 0.0127
Solar73255 | Solar | Selkirk |  | 49.8701 | -119.6199 | 46.8554 | NA | NA | 78.6817 | 128.354 | NA | 0 | 2.8 | 2.8 | 130 | 112 | 190.35 | 1.6996 | NA | NA | 190.35 | 76.14 | 108 | 0.77143 | 32 | 0.22857 | 140 | 0.0098675 | 0.0029237 | 0.012791
Solar21844 | Solar | Peace River |  | 56.0259 | -122.0464 | 64.8 | NA | NA | 101.83 | 129.1272 | NA | 0.3 | 3.2 | 3.5 | 130 | 140 | 263.25 | 1.8804 | NA | NA | 263.25 | 105.3 | 71 | 0.48966 | 74 | 0.51034 | 145 | 0.006487 | 0.0067611 | 0.013248
Solar74712 | Solar | Lower Mainland |  | 49.1795 | -122.6956 | 24.7237 | NA | NA | 36.0958 | 156.3236 | NA | 0 | 0 | 0 | 69 | 0 | 100.44 | #DIV/0! | NA | NA | 100.44 | 40.176 | 46 | 0.31507 | 100 | 0.68493 | 146 | 0.0042028 | 0.0091366 | 0.013339
Solar51483 | Solar | Central Interior |  | 52.1235 | -122.2042 | 15.7514 | NA | NA | 26.9077 | 120.1927 | NA | 1.0243 | 4.6971 | 5.7213 | 25 | 228.8528 | 63.99 | 0.27961 | NA | NA | 63.99 | 25.596 | 82 | 0.53247 | 72 | 0.46753 | 154 | 0.007492 | 0.0065783 | 0.01407
Solar73987 | Solar | Selkirk |  | 49.8226 | -119.5991 | 16.7483 | NA | NA | 27.531 | 121.8694 | NA | 0 | 3.6 | 3.6 | 25 | 144 | 68.04 | 0.4725 | NA | NA | 68.04 | 27.216 | 120 | 0.76433 | 37 | 0.23567 | 157 | 0.010964 | 0.0033805 | 0.014344
Solar37709 | Solar | Central Interior |  | 53.8717 | -122.5489 | 114.6462 | NA | NA | 178.9552 | 126.9051 | NA | 1.7 | 5 | 6.7 | 230 | 268 | 465.75 | 1.7379 | NA | NA | 465.75 | 186.3 | 91 | 0.56522 | 70 | 0.43478 | 161 | 0.0083143 | 0.0063956 | 0.01471
WBBio_LM_RR | Biomass | Lower Mainland | y | 49.0794 | -122.4831 | 46.9549 | 45 | NA | 374 | 134.79 | NA | 0.6 | 3.6728 | 4.2728 | 69 | 170.9116 | 10 | 0.05851 | NA | NA | NA | NA | 98 | 0.54144 | 83 | 0.45856 | 181 | 0.0089539 | 0.0075834 | 0.016537
WBBio_LM_ST_1 | Biomass | Lower Mainland | y | 49.0794 | -122.4831 | 38.5058 | 37 | NA | 307 | 104.73 | NA | 0 | 3.6728 | 3.6728 | 69 | 146.9116 | 10 | 0.068068 | NA | NA | NA | NA | 98 | 0.54144 | 83 | 0.45856 | 181 | 0.0089539 | 0.0075834 | 0.016537
WBBio_LM_ST_2 | Biomass | Lower Mainland | y | 49.0794 | -122.4831 | 38.5058 | 37 | NA | 307 | 104.73 | NA | 0.6 | 3.6728 | 4.2728 | 69 | 170.9116 | 10 | 0.05851 | NA | NA | NA | NA | 98 | 0.54144 | 83 | 0.45856 | 181 | 0.0089539 | 0.0075834 | 0.016537
Solar36890 | Solar | Central Interior |  | 53.878 | -122.837 | 33.4966 | NA | NA | 52.8481 | 138.084 | NA | 1.6 | 3.9 | 5.5 | 69 | 220 | 136.08 | 0.61855 | NA | NA | 136.08 | 54.432 | 65 | 0.34031 | 126 | 0.65969 | 191 | 0.0059388 | 0.011512 | 0.017451
Solar75468 | Solar | Vancouver Island |  | 48.8914 | -123.7671 | 21.5335 | NA | NA | 35.3684 | 153.0936 | NA | 0.6 | 8.2 | 8.8 | 69 | 352 | 87.48 | 0.24852 | NA | NA | 87.48 | 34.992 | 68 | 0.35052 | 126 | 0.64948 | 194 | 0.0062129 | 0.011512 | 0.017725
Solar74711 | Solar | Lower Mainland |  | 49.2129 | -122.7991 | 14.3557 | NA | NA | 20.774 | 141.4214 | NA | 0 | 3.7 | 3.7 | 25 | 148 | 58.32 | 0.39405 | NA | NA | 58.32 | 23.328 | 44 | 0.22564 | 151 | 0.77436 | 195 | 0.0040201 | 0.013796 | 0.017816
Solar76231 | Solar | Vancouver Island |  | 48.7877 | -124.0608 | 22.9292 | NA | NA | 36.2116 | 154.1 | NA | 2.8 | 3.6 | 6.4 | 69 | 256 | 93.15 | 0.36387 | NA | NA | 93.15 | 37.26 | 57 | 0.29231 | 138 | 0.70769 | 195 | 0.0052079 | 0.012608 | 0.017816
ROR_5018 | Run of River | Lower Mainland | y | 50.3717 | -122.7531 | 15.82 | NA | 2 | 37 | 86.53 | NA | 0.2 | 5.2341 | 5.4341 | 69 | 217.3628 | 6.85 | 0.031514 | NA | NA | NA | NA | 120 | 0.60302 | 79 | 0.39698 | 199 | 0.010964 | 0.0072179 | 0.018182
Solar22545 | Solar | Peace River |  | 55.9832 | -121.6289 | 44.4628 | NA | NA | 71.255 | 156.7547 | NA | 0 | 29.7 | 29.7 | 130 | 1188 | 180.63 | 0.15205 | NA | NA | 180.63 | 72.252 | 111 | 0.55779 | 88 | 0.44221 | 199 | 0.010142 | 0.0080402 | 0.018182
Solar70974 | Solar | Vancouver Island |  | 49.2942 | -124.9388 | 13.7575 | NA | NA | 21.0004 | 146.7478 | NA | 0 | 3.1 | 3.1 | 25 | 124 | 55.89 | 0.45073 | NA | NA | 55.89 | 22.356 | 111 | 0.55779 | 88 | 0.44221 | 199 | 0.010142 | 0.0080402 | 0.018182
NC13 | Onshore Wind | North Coast |  | 54.2772 | -130.3382 | 27 | NA | 7.2 | 89.352 | 105.7793 | NA | 6.2 | 4.5941 | 10.7941 | 69 | 431.7645 | 42.3201 | 0.098017 | R | NA | NA | NA | 105 | 0.52239 | 96 | 0.47761 | 201 | 0.0095934 | 0.0087711 | 0.018365
Solar68400 | Solar | Revelstoke |  | 50.5611 | -119.0432 | 57.4228 | NA | NA | 93.2205 | 130.4145 | NA | 0.3 | 7.6 | 7.9 | 130 | 316 | 233.28 | 0.73823 | NA | NA | 233.28 | 93.312 | 88 | 0.43781 | 113 | 0.56219 | 201 | 0.0080402 | 0.010324 | 0.018365
Solar71006 | Solar | Revelstoke |  | 50.2514 | -119.0855 | 56.2265 | NA | NA | 93.9363 | 126.4971 | NA | 0.3 | 6.3 | 6.6 | 130 | 264 | 228.42 | 0.86523 | NA | NA | 228.42 | 91.368 | 154 | 0.75122 | 51 | 0.24878 | 205 | 0.01407 | 0.0046597 | 0.01873
MSW 1 | Municipal Solid Waste | Vancouver Island | y | 49.6813 | -126.1275 | 12.2 | 13 | NA | 107 | 178.98 | NA | 0 | 13.9882 | 13.9882 | 25 | 559.528 | 4 | 0.0071489 | NA | NA | NA | NA | 54 | 0.25352 | 159 | 0.74648 | 213 | 0.0049338 | 0.014527 | 0.019461
Solar70973 | Solar | Vancouver Island |  | 49.3409 | -124.964 | 22.5305 | NA | NA | 34.2009 | 158.9128 | NA | 1.7 | 2.8 | 4.5 | 69 | 180 | 91.53 | 0.5085 | NA | NA | 91.53 | 36.612 | 117 | 0.50431 | 115 | 0.49569 | 232 | 0.01069 | 0.010507 | 0.021197
PC32 | Onshore Wind | Peace River | y | 55.8086 | -121.384 | 150 | NA | 36 | 383.8194 | 84.167 | NA | 0.1 | 20 | 20.1 | 130 | 804 | 19.0852 | 0.023738 | P | 30 | NA | NA | 118.13 | 0.50326 | 116.6 | 0.49674 | 234.73 | 0.010793 | 0.010653 | 0.021446
Solar76981 | Solar | Vancouver Island |  | 48.7039 | -123.6714 | 56.6252 | NA | NA | 93.4938 | 128.8212 | NA | 0.7 | 7.9 | 8.6 | 130 | 344 | 230.04 | 0.66872 | NA | NA | 230.04 | 92.016 | 129 | 0.53306 | 113 | 0.46694 | 242 | 0.011786 | 0.010324 | 0.022111
Solar66721 | Solar | Lower Mainland |  | 50.1622 | -122.9231 | 18.5428 | NA | NA | 29.1925 | 126.907 | NA | 0.3 | 4.7 | 5 | 25 | 200 | 75.33 | 0.37665 | NA | NA | 75.33 | 30.132 | 104 | 0.416 | 146 | 0.584 | 250 | 0.0095021 | 0.013339 | 0.022841
Solar76238 | Solar | Lower Mainland |  | 49.0586 | -122.2025 | 16.5489 | NA | NA | 24.1396 | 141.5371 | NA | 0 | 7.3 | 7.3 | 25 | 292 | 67.23 | 0.23024 | NA | NA | 67.23 | 26.892 | 144 | 0.57143 | 108 | 0.42857 | 252 | 0.013157 | 0.0098675 | 0.023024
Solar70166 | Solar | Kelly Nicola |  | 50.2116 | -120.3863 | 18.7422 | NA | NA | 32.8419 | 122.643 | NA | 2.8 | 3.6 | 6.4 | 25 | 256 | 76.14 | 0.29742 | NA | NA | 76.14 | 30.456 | 160 | 0.63241 | 93 | 0.36759 | 253 | 0.014619 | 0.008497 | 0.023116
Sloquet Creek | Geothermal | Lower Mainland | y | 49.7368 | -122.3034 | 10 | 8 | NA | 57 | 157.06 | NA | 0.3 | 8.4426 | 8.7426 | 69 | 349.7056 | 2.3 | 0.006577 | NA | NA | NA | NA | 108 | 0.4252 | 146 | 0.5748 | 254 | 0.0098675 | 0.013339 | 0.023207
Solar38468 | Solar | Central Interior |  | 53.7762 | -122.4985 | 44.8615 | NA | NA | 71.3585 | 134.242 | NA | 0 | 16.2 | 16.2 | 69 | 648 | 182.25 | 0.28125 | NA | NA | 182.25 | 72.9 | 141 | 0.53612 | 122 | 0.46388 | 263 | 0.012883 | 0.011147 | 0.024029
PC29 | Onshore Wind | Peace River |  | 55.5765 | -121.7008 | 87 | NA | 21.6 | 213.5776 | 98.68 | NA | 0.8 | 15.8912 | 16.6912 | 130 | 667.6468 | 154.2378 | 0.23102 | R | NA | NA | NA | 163 | 0.61509 | 102 | 0.38491 | 265 | 0.014893 | 0.0093193 | 0.024212
Solar79919 | Solar | East Kootenay |  | 49.5287 | -115.4162 | 12.1625 | NA | NA | 20.6125 | 133.9562 | NA | 3.4 | 5.4 | 8.8 | 25 | 352 | 49.41 | 0.14037 | NA | NA | 49.41 | 19.764 | 185 | 0.69811 | 80 | 0.30189 | 265 | 0.016903 | 0.0073093 | 0.024212
PC46 | Onshore Wind | Peace River | y | 55.0772 | -121.1184 | 54 | NA | 13.2 | 216.81 | 76.4203 | NA | 6.8 | 8.4 | 15.2 | 69 | 608 | 7 | 0.011513 | R | NA | NA | NA | 161 | 0.58974 | 112 | 0.41026 | 273 | 0.01471 | 0.010233 | 0.024943
Canoe Creek - Valemount | Geothermal | Kelly Nicola | y | 52.6733 | -119.0563 | 14.3 | 52 | NA | 385.1646 | 88.5852 | NA | 0 | 21.5522 | 21.5522 | 25 | 862.0874 | 15.6 | 0.018096 | NA | NA | NA | NA | 227 | 0.81655 | 51 | 0.18345 | 278 | 0.02074 | 0.0046597 | 0.0254
Solar79908 | Solar | East Kootenay |  | 49.4784 | -115.8273 | 31.104 | NA | NA | 56.3002 | 123.5204 | NA | 0.3 | 6.8 | 7.1 | 69 | 284 | 126.36 | 0.44493 | NA | NA | 126.36 | 50.544 | 200 | 0.71429 | 80 | 0.28571 | 280 | 0.018273 | 0.0073093 | 0.025582
Solar27670 | Solar | Central Interior |  | 54.986 | -123.0518 | 74.1711 | NA | NA | 114.2546 | 139.986 | NA | 0 | 20.7 | 20.7 | 130 | 828 | 301.32 | 0.36391 | NA | NA | 301.32 | 120.528 | 130 | 0.45455 | 156 | 0.54545 | 286 | 0.011878 | 0.014253 | 0.026131
Solar76979 | Solar | Vancouver Island |  | 48.7366 | -123.7747 | 92.1157 | NA | NA | 151.3829 | 102.6242 | NA | 0 | 5.7 | 5.7 | 13 | 228 | 200.88 | 0.88105 | NA | NA | 200.88 | 80.352 | 148 | 0.50859 | 143 | 0.49141 | 291 | 0.013522 | 0.013065 | 0.026587
Solar66720 | Solar | Lower Mainland |  | 50.1484 | -123.0048 | 13.3588 | NA | NA | 20.8109 | 141.2193 | NA | 2.2 | 4.6 | 6.8 | 25 | 272 | 54.27 | 0.19952 | NA | NA | 54.27 | 21.708 | 176 | 0.59661 | 119 | 0.40339 | 295 | 0.01608 | 0.010873 | 0.026953
Solar79201 | Solar | East Kootenay |  | 49.5742 | -115.8623 | 28.1132 | NA | NA | 49.9206 | 130.6943 | NA | 0.4 | 9 | 9.4 | 69 | 376 | 114.21 | 0.30375 | NA | NA | 114.21 | 45.684 | 207 | 0.67869 | 98 | 0.32131 | 305 | 0.018913 | 0.0089539 | 0.027867
SI22 | Onshore Wind | Kelly Nicola | y | 50.7622 | -121.7178 | 48 | NA | 12 | 141.036 | 88.9145 | NA | 0.74142 | 15.6037 | 16.3451 | 69 | 653.8032 | 6.3617 | 0.0097303 | P | 10 | NA | NA | 105.38 | 0.34277 | 202.06 | 0.65723 | 307.44 | 0.0096281 | 0.018461 | 0.02809
Solar71768 | Solar | Vancouver Island |  | 49.2737 | -124.4894 | 36.4874 | NA | NA | 56.9401 | 150.5392 | NA | 1.1 | 8.1 | 9.2 | 130 | 368 | 148.23 | 0.4028 | NA | NA | 148.23 | 59.292 | 166 | 0.53896 | 142 | 0.46104 | 308 | 0.015167 | 0.012974 | 0.028141
VI12 | Onshore Wind | Vancouver Island | y | 50.4967 | -126.7676 | 48 | NA | 12 | 164.907 | 88.1652 | NA | 0.7 | 9.2 | 9.9 | 130 | 396 | 6.36 | 0.016061 | R | NA | NA | NA | 137 | 0.42947 | 182 | 0.57053 | 319 | 0.012517 | 0.016629 | 0.029146
Solar28399 | Solar | Central Interior |  | 54.938 | -123.0256 | 20.9354 | NA | NA | 32.3758 | 212.5887 | NA | 0.3 | 22.1 | 22.4 | 130 | 896 | 85.05 | 0.094922 | NA | NA | 85.05 | 34.02 | 148 | 0.4582 | 175 | 0.5418 | 323 | 0.013522 | 0.015989 | 0.029511
Solar62881 | Solar | Kelly Nicola |  | 50.9506 | -121.5325 | 31.7022 | NA | NA | 54.9896 | 131.969 | NA | 0 | 12.6 | 12.6 | 69 | 504 | 128.79 | 0.25554 | NA | NA | 128.79 | 51.516 | 171 | 0.51198 | 163 | 0.48802 | 334 | 0.015624 | 0.014893 | 0.030516
Solar37697 | Solar | Central Interior |  | 53.7885 | -123.0739 | 25.3218 | NA | NA | 39.1823 | 161.0517 | NA | 0.6 | 16.6 | 17.2 | 69 | 688 | 102.87 | 0.14952 | NA | NA | 102.87 | 41.148 | 179 | 0.51734 | 167 | 0.48266 | 346 | 0.016354 | 0.015258 | 0.031613
VI14 | Onshore Wind | Vancouver Island | y | 50.446 | -127.2969 | 33 | NA | 8.4 | 129.4465 | 88.6095 | NA | 0.9 | 17.8 | 18.7 | 130 | 748 | 4.45 | 0.0059492 | R | NA | NA | NA | 157 | 0.45245 | 190 | 0.54755 | 347 | 0.014344 | 0.01736 | 0.031704
Solar36064 | Solar | Central Interior |  | 54.0072 | -123.0014 | 75.5668 | NA | NA | 121.5267 | 137.6205 | NA | 0.4 | 33 | 33.4 | 130 | 1336 | 306.99 | 0.22978 | NA | NA | 306.99 | 122.796 | 163 | 0.46705 | 186 | 0.53295 | 349 | 0.014893 | 0.016994 | 0.031887
Solar35276 | Solar | Central Interior |  | 54.0967 | -122.7635 | 160.5046 | NA | NA | 253.2476 | 122.3111 | NA | 0 | 11.4 | 11.4 | 230 | 456 | 652.05 | 1.4299 | NA | NA | 652.05 | 260.82 | 185 | 0.52857 | 165 | 0.47143 | 350 | 0.016903 | 0.015075 | 0.031978
Solar20369 | Solar | Peace River |  | 56.171 | -122.1241 | 91.1188 | NA | NA | 145.1505 | 128.1142 | NA | 2.1 | 18.5 | 20.6 | 130 | 824 | 370.17 | 0.44924 | NA | NA | 370.17 | 148.068 | 265 | 0.75284 | 87 | 0.24716 | 352 | 0.024212 | 0.0079488 | 0.032161
Solar80640 | Solar | East Kootenay |  | 49.4202 | -115.892 | 25.1225 | NA | NA | 46.0201 | 135.1441 | NA | 0.6 | 14.8 | 15.4 | 69 | 616 | 102.06 | 0.16568 | NA | NA | 102.06 | 40.824 | 291 | 0.81972 | 64 | 0.18028 | 355 | 0.026587 | 0.0058474 | 0.032435
Solar76234 | Solar | Vancouver Island |  | 48.7693 | -123.878 | 26.1194 | NA | NA | 42.8997 | 147.1679 | NA | 0 | 12.9 | 12.9 | 69 | 516 | 106.11 | 0.20564 | NA | NA | 106.11 | 42.444 | 127 | 0.35674 | 229 | 0.64326 | 356 | 0.011603 | 0.020923 | 0.032526
Solar36896 | Solar | Central Interior |  | 53.981 | -122.5116 | 41.6714 | NA | NA | 67.308 | 133.5681 | NA | 0.3 | 14.4 | 14.7 | 69 | 588 | 169.29 | 0.28791 | NA | NA | 169.29 | 67.716 | 187 | 0.52381 | 170 | 0.47619 | 357 | 0.017085 | 0.015532 | 0.032618
Solar79182 | Solar | Vancouver Island |  | 48.4696 | -123.5528 | 14.5551 | NA | NA | 25.0703 | 121.1079 | NA | 0.3 | 4.9 | 5.2 | 25 | 208 | 59.13 | 0.28428 | NA | NA | 59.13 | 23.652 | 194 | 0.53889 | 166 | 0.46111 | 360 | 0.017725 | 0.015167 | 0.032892
Solar81353 | Solar | Selkirk |  | 49.0426 | -117.6332 | 36.288 | NA | NA | 61.3993 | 151.9266 | NA | 2.2 | 10 | 12.2 | 69 | 488 | 147.42 | 0.30209 | NA | NA | 147.42 | 58.968 | 264 | 0.73333 | 96 | 0.26667 | 360 | 0.024121 | 0.0087711 | 0.032892
Solar72530 | Solar | Vancouver Island |  | 49.2702 | -124.2249 | 51.0425 | NA | NA | 82.0542 | 135.4911 | NA | 0 | 8.7 | 8.7 | 130 | 348 | 207.36 | 0.59586 | NA | NA | 207.36 | 82.944 | 220 | 0.6044 | 144 | 0.3956 | 364 | 0.020101 | 0.013157 | 0.033257
Solar36062 | Solar | Central Interior |  | 53.9315 | -123.151 | 37.4843 | NA | NA | 59.0003 | 138.4109 | NA | 0.3 | 10.9 | 11.2 | 69 | 448 | 152.28 | 0.33991 | NA | NA | 152.28 | 60.912 | 162 | 0.44022 | 206 | 0.55978 | 368 | 0.014801 | 0.018821 | 0.033623
VI13 | Onshore Wind | Vancouver Island | y | 50.4947 | -127.0728 | 33 | NA | 8.4 | 113.5033 | 87.1131 | NA | 1 | 8.8 | 9.8 | 130 | 392 | 4.4532 | 0.01136 | P | 7 | NA | NA | 127.03 | 0.33985 | 246.75 | 0.66015 | 373.78 | 0.011606 | 0.022545 | 0.034151
Solar71769 | Solar | Vancouver Island |  | 49.2882 | -124.4095 | 61.8092 | NA | NA | 97.0937 | 131.5477 | NA | 0 | 5.7 | 5.7 | 130 | 228 | 251.1 | 1.1013 | NA | NA | 251.1 | 100.44 | 220 | 0.58824 | 154 | 0.41176 | 374 | 0.020101 | 0.01407 | 0.034171
Solar68395 | Solar | Revelstoke |  | 50.5254 | -119.2925 | 22.5305 | NA | NA | 36.9236 | 161.3085 | NA | 0.6 | 19.4 | 20 | 69 | 800 | 91.53 | 0.11441 | NA | NA | 91.53 | 36.612 | 187 | 0.49867 | 188 | 0.50133 | 375 | 0.017085 | 0.017177 | 0.034262
Solar27672 | Solar | Central Interior |  | 55.0759 | -122.8093 | 116.4406 | NA | NA | 175.9141 | 123.5508 | NA | 0 | 0 | 0 | 130 | 0 | 473.04 | #DIV/0! | NA | NA | 473.04 | 189.216 | 215 | 0.56728 | 164 | 0.43272 | 379 | 0.019644 | 0.014984 | 0.034628
VI11 | Onshore Wind | Vancouver Island | y | 48.5244 | -124.0442 | 48 | NA | 12 | 127.8522 | 102.7201 | NA | 0.68284 | 34.0669 | 34.7497 | 69 | 1389.99 | 6.36 | 0.0045756 | R | NA | NA | NA | 157 | 0.41207 | 224 | 0.58793 | 381 | 0.014344 | 0.020466 | 0.03481
Nimpkish_River_B-8hr | Small Storage Hydro | Vancouver Island | y | 50.52 | -127.02 | 77.6 | 40 | 38 | 380 | 75.4438 | NA | 0 | 7.6 | 7.6 | 130 | 304 | 7.62 | 0.025066 | NA | NA | NA | NA | 80 | 0.20888 | 303 | 0.79112 | 383 | 0.0073093 | 0.027684 | 0.034993
Solar36897 | Solar | Central Interior |  | 53.9194 | -122.5741 | 122.4222 | NA | NA | 191.803 | 126.7199 | NA | 0.6 | 8.8 | 9.4 | 230 | 376 | 497.34 | 1.3227 | NA | NA | 497.34 | 198.936 | 221 | 0.57552 | 163 | 0.42448 | 384 | 0.020192 | 0.014893 | 0.035085
Solar81356 | Solar | Selkirk |  | 49.0975 | -117.2269 | 12.5612 | NA | NA | 21.1396 | 159.007 | NA | 2.8 | 14.1 | 16.9 | 25 | 676 | 51.03 | 0.075488 | NA | NA | 51.03 | 20.412 | 309 | 0.79231 | 81 | 0.20769 | 390 | 0.028232 | 0.0074006 | 0.035633
Solar36883 | Solar | Central Interior |  | 53.8838 | -123.1252 | 24.9231 | NA | NA | 38.7992 | 155.8467 | NA | 1.1 | 10.3 | 11.4 | 69 | 456 | 101.25 | 0.22204 | NA | NA | 101.25 | 40.5 | 141 | 0.35787 | 253 | 0.64213 | 394 | 0.012883 | 0.023116 | 0.035998
Solar71004 | Solar | Revelstoke |  | 50.2396 | -119.1682 | 110.2597 | NA | NA | 183.8958 | 99.6154 | NA | 2 | 4.9 | 6.9 | 130 | 276 | 567 | 2.0543 | NA | NA | 567 | 226.8 | 361 | 0.90025 | 40 | 0.099751 | 401 | 0.032983 | 0.0036546 | 0.036638
Solar36894 | Solar | Central Interior |  | 53.9057 | -122.6618 | 382.6191 | NA | NA | 593.97 | 100.5201 | NA | 0.3 | 7.9 | 8.2 | 230 | 328 | 357.21 | 1.0891 | NA | NA | 357.21 | 142.884 | 209 | 0.50976 | 201 | 0.49024 | 410 | 0.019095 | 0.018365 | 0.03746
Solar23940 | Solar | Peace River |  | 55.7547 | -121.4113 | 15.1532 | NA | NA | 24.3379 | 140.5846 | NA | 0.3 | 15.9 | 16.2 | 25 | 648 | 61.56 | 0.095 | NA | NA | 61.56 | 24.624 | 295 | 0.71602 | 117 | 0.28398 | 412 | 0.026953 | 0.01069 | 0.037643
Zymoetz_River-8hr | Small Storage Hydro | North Coast | y | 54.5 | -128.35 | 51.2 | 40 | 8 | 208.4 | 81.3816 | NA | 0 | 16.4823 | 16.4823 | 69 | 659.2935 | 16.48 | 0.024996 | NA | NA | NA | NA | 110 | 0.2657 | 304 | 0.7343 | 414 | 0.01005 | 0.027775 | 0.037825
Solar78421 | Solar | Vancouver Island | y | 48.5444 | -123.4182 | 114.4468 | NA | NA | 197.744 | 96.5179 | NA | 0 | 6.7 | 6.7 | 130 | 268 | 221.94 | 0.82813 | NA | NA | 221.94 | 88.776 | 240 | 0.57831 | 175 | 0.42169 | 415 | 0.021928 | 0.015989 | 0.037917
Solar35277 | Solar | Central Interior |  | 54.1583 | -122.7009 | 15.1532 | NA | NA | 23.699 | 144.9524 | NA | 1.6 | 5.9 | 7.5 | 25 | 300 | 61.56 | 0.2052 | NA | NA | 61.56 | 24.624 | 167 | 0.39294 | 258 | 0.60706 | 425 | 0.015258 | 0.023572 | 0.038831
Solar36069 | Solar | Central Interior |  | 54.0489 | -122.738 | 167.6825 | NA | NA | 264.5534 | 122.5671 | NA | 0.3 | 14.1 | 14.4 | 230 | 576 | 681.21 | 1.1827 | NA | NA | 681.21 | 272.484 | 250 | 0.58824 | 175 | 0.41176 | 425 | 0.022841 | 0.015989 | 0.038831
Solar26927 | Solar | Central Interior |  | 55.0819 | -123.1044 | 39.8769 | NA | NA | 60.3395 | 164.8874 | NA | 0.4 | 21.8 | 22.2 | 130 | 888 | 162 | 0.18243 | NA | NA | 162 | 64.8 | 225 | 0.52693 | 202 | 0.47307 | 427 | 0.020557 | 0.018456 | 0.039013
Solar37705 | Solar | Central Interior |  | 53.8441 | -122.7241 | 323.6012 | NA | NA | 502.6283 | 101.2851 | NA | 0 | 7.9 | 7.9 | 230 | 316 | 430.11 | 1.3611 | NA | NA | 430.11 | 172.044 | 210 | 0.48387 | 224 | 0.51613 | 434 | 0.019187 | 0.020466 | 0.039653
Solar27671 | Solar | Central Interior |  | 55.062 | -122.8989 | 30.3065 | NA | NA | 45.8451 | 163.5734 | NA | 0.8 | 7.4 | 8.2 | 130 | 328 | 123.12 | 0.37537 | NA | NA | 123.12 | 49.248 | 241 | 0.55402 | 194 | 0.44598 | 435 | 0.022019 | 0.017725 | 0.039744
Solar36898 | Solar | Central Interior |  | 53.9332 | -122.4864 | 17.3465 | NA | NA | 28.4517 | 136.3142 | NA | 0.9 | 17.7 | 18.6 | 25 | 744 | 70.47 | 0.094718 | NA | NA | 70.47 | 28.188 | 229 | 0.51461 | 216 | 0.48539 | 445 | 0.020923 | 0.019735 | 0.040658
Solar37706 | Solar | Central Interior |  | 53.8579 | -122.6365 | 587.1877 | NA | NA | 908.3629 | 103.2816 | NA | 0.3 | 0 | 0.3 | 500 | 12 | 447.93 | 37.3275 | NA | NA | 447.93 | 179.172 | 306 | 0.68456 | 141 | 0.31544 | 447 | 0.027958 | 0.012883 | 0.040841
Solar37710 | Solar | Central Interior |  | 53.8239 | -122.5237 | 18.5428 | NA | NA | 28.7807 | 137.3299 | NA | 1.9 | 12.1 | 14 | 25 | 560 | 75.33 | 0.13452 | NA | NA | 75.33 | 30.132 | 263 | 0.58057 | 190 | 0.41943 | 453 | 0.024029 | 0.01736 | 0.041389
Solar67480 | Solar | Vancouver Island |  | 49.7296 | -125.0866 | 17.3465 | NA | NA | 27.2625 | 132.2878 | NA | 0.6 | 9.1 | 9.7 | 25 | 388 | 70.47 | 0.18162 | NA | NA | 70.47 | 28.188 | 229 | 0.49891 | 230 | 0.50109 | 459 | 0.020923 | 0.021014 | 0.041937
PC27 | Onshore Wind | Peace River | y | 55.0888 | -120.8808 | 108 | NA | 26.4 | 349.9795 | 74.7761 | NA | 0.6 | 18.7 | 19.3 | 230 | 772 | 14 | 0.018135 | R | NA | NA | NA | 316 | 0.68251 | 147 | 0.31749 | 463 | 0.028872 | 0.013431 | 0.042302
Solar36899 | Solar | Central Interior |  | 53.9947 | -122.4237 | 17.9446 | NA | NA | 28.2188 | 151.7365 | NA | 0.3 | 20.9 | 21.2 | 25 | 848 | 72.9 | 0.085967 | NA | NA | 72.9 | 29.16 | 272 | 0.58369 | 194 | 0.41631 | 466 | 0.024852 | 0.017725 | 0.042577
MSW 3 | Municipal Solid Waste | Selkirk | y | 49.9444 | -119.4228 | 13.5 | 14 | NA | 118 | 226.48 | NA | 0 | 19.5765 | 19.5765 | 25 | 783.06 | 4 | 0.0051082 | NA | NA | NA | NA | 400 | 0.8547 | 68 | 0.1453 | 468 | 0.036546 | 0.0062129 | 0.042759
Solar32665 | Solar | North Coast |  | 54.1284 | -124.7907 | 51.84 | NA | NA | 83.8221 | 129.7013 | NA | 0 | 15.1 | 15.1 | 69 | 604 | 210.6 | 0.34868 | NA | NA | 210.6 | 84.24 | 198 | 0.4186 | 275 | 0.5814 | 473 | 0.01809 | 0.025126 | 0.043216
Solar68366 | Solar | Kelly Nicola |  | 50.3256 | -120.968 | 38.4812 | NA | NA | 69.6799 | 121.9941 | NA | 0.3 | 14.9 | 15.2 | 69 | 608 | 156.33 | 0.25712 | NA | NA | 156.33 | 62.532 | 245 | 0.51579 | 230 | 0.48421 | 475 | 0.022385 | 0.021014 | 0.043399
Solar65972 | Solar | Lower Mainland |  | 50.2839 | -122.8073 | 14.3557 | NA | NA | 23.4762 | 131.5098 | NA | 1.6 | 4.7 | 6.3 | 25 | 252 | 58.32 | 0.23143 | NA | NA | 58.32 | 23.328 | 247 | 0.51674 | 231 | 0.48326 | 478 | 0.022567 | 0.021106 | 0.043673
SI37 | Onshore Wind | East Kootenay | y | 49.3387 | -115.9995 | 33 | NA | 8.4 | 97.3148 | 97.013 | NA | 1.2657 | 15.8698 | 17.1355 | 69 | 685.4214 | 4.45 | 0.0064924 | R | NA | NA | NA | 302 | 0.62526 | 181 | 0.37474 | 483 | 0.027593 | 0.016537 | 0.04413
Freda_Creek-8hr | Small Storage Hydro | Lower Mainland | y | 49.95 | -124.23 | 40.1 | 40 | 16 | 172.2 | 79.42 | NA | 0 | 21.2309 | 21.2309 | 130 | 849.2346 | 21.23 | 0.024999 | NA | NA | NA | NA | 175 | 0.35861 | 313 | 0.64139 | 488 | 0.015989 | 0.028598 | 0.044587
Solar70181 | Solar | Revelstoke |  | 50.3109 | -119.3749 | 24.3249 | NA | NA | 40.5238 | 152.4594 | NA | 0 | 13.3 | 13.3 | 69 | 532 | 98.82 | 0.18575 | NA | NA | 98.82 | 39.528 | 379 | 0.77505 | 110 | 0.22495 | 489 | 0.034628 | 0.01005 | 0.044678
Solar73988 | Solar | Selkirk |  | 49.8226 | -119.5991 | 105.8732 | NA | NA | 177.4226 | 99.4546 | NA | 0 | 3.6 | 3.6 | 130 | 144 | 511.92 | 3.555 | NA | NA | 511.92 | 204.768 | 360 | 0.73469 | 130 | 0.26531 | 490 | 0.032892 | 0.011878 | 0.044769
Solar73997 | Solar | East Kootenay |  | 50.2766 | -115.8604 | 14.3557 | NA | NA | 24.485 | 127.5293 | NA | 1.7 | 6.4 | 8.1 | 25 | 324 | 58.32 | 0.18 | NA | NA | 58.32 | 23.328 | 261 | 0.52834 | 233 | 0.47166 | 494 | 0.023847 | 0.021288 | 0.045135
Solar36060 | Solar | Central Interior |  | 53.9792 | -123.1768 | 43.8646 | NA | NA | 71.8418 | 130.9851 | NA | 1.2 | 15.3 | 16.5 | 69 | 660 | 178.2 | 0.27 | NA | NA | 178.2 | 71.28 | 193 | 0.38218 | 312 | 0.61782 | 505 | 0.017634 | 0.028506 | 0.04614
SI05 | Onshore Wind | Kelly Nicola | y | 50.5979 | -120.6758 | 144 | NA | 34.8 | 388.5542 | 81.4241 | NA | 0.3 | 21 | 21.3 | 130 | 852 | 18.449 | 0.021654 | Both | 29 | NA | NA | 271 | 0.53033 | 240 | 0.46967 | 511 | 0.02476 | 0.021928 | 0.046688
Solar68379 | Solar | Mica |  | 50.4637 | -120.0598 | 38.88 | NA | NA | 68.9286 | 125.7171 | NA | 0.3 | 18.4 | 18.7 | 69 | 748 | 157.95 | 0.21116 | NA | NA | 157.95 | 63.18 | 266 | 0.52055 | 245 | 0.47945 | 511 | 0.024303 | 0.022385 | 0.046688
Solar36068 | Solar | Central Interior |  | 54.0351 | -122.8258 | 66.5945 | NA | NA | 106.9153 | 134.8992 | NA | 0.3 | 19.8 | 20.1 | 130 | 804 | 270.54 | 0.33649 | NA | NA | 270.54 | 108.216 | 274 | 0.53516 | 238 | 0.46484 | 512 | 0.025034 | 0.021745 | 0.046779
Solar35275 | Solar | Central Interior |  | 54.0828 | -122.8514 | 34.4935 | NA | NA | 54.9183 | 138.5313 | NA | 0 | 9.5 | 9.5 | 69 | 380 | 140.13 | 0.36876 | NA | NA | 140.13 | 56.052 | 247 | 0.47961 | 268 | 0.52039 | 515 | 0.022567 | 0.024486 | 0.047053
Solar36067 | Solar | Central Interior |  | 53.9734 | -122.8881 | 17.9446 | NA | NA | 28.3082 | 127.5842 | NA | 0 | 6.1 | 6.1 | 25 | 244 | 72.9 | 0.29877 | NA | NA | 72.9 | 29.16 | 255 | 0.49323 | 262 | 0.50677 | 517 | 0.023298 | 0.023938 | 0.047236
Solar73258 | Solar | Revelstoke |  | 49.8942 | -119.4559 | 31.7022 | NA | NA | 54.1329 | 137.7438 | NA | 0 | 18.9 | 18.9 | 69 | 756 | 128.79 | 0.17036 | NA | NA | 128.79 | 51.516 | 440 | 0.83969 | 84 | 0.16031 | 524 | 0.040201 | 0.0076747 | 0.047876
Lakelse Lake | Geothermal | North Coast | y | 54.3225 | -128.5399 | 19.6 | 17 | NA | 130 | 163.18 | NA | 1.1454 | 18.3933 | 19.5387 | 25 | 781.5472 | 5.2 | 0.0066535 | NA | NA | NA | NA | 211 | 0.4019 | 314 | 0.5981 | 525 | 0.019278 | 0.028689 | 0.047967
PC42 | Onshore Wind | Peace River | y | 55.3511 | -121.0861 | 63 | NA | 15.6 | 275.9882 | 65.3016 | NA | 1.8 | 23.4 | 25.2 | 230 | 1008 | 8.27 | 0.0082044 | R | NA | NA | NA | 310 | 0.58271 | 222 | 0.41729 | 532 | 0.028323 | 0.020283 | 0.048607
Solar36072 | Solar | Central Interior |  | 54.0628 | -122.6501 | 127.008 | NA | NA | 198.5629 | 121.6432 | NA | 1.6 | 9.9 | 11.5 | 130 | 460 | 515.97 | 1.1217 | NA | NA | 515.97 | 206.388 | 285 | 0.53271 | 250 | 0.46729 | 535 | 0.026039 | 0.022841 | 0.048881
Solar66723 | Solar | Kelly Nicola |  | 50.5024 | -121.1398 | 16.9477 | NA | NA | 31.7264 | 118.9973 | NA | 0 | 16.3 | 16.3 | 25 | 652 | 68.85 | 0.1056 | NA | NA | 68.85 | 27.54 | 303 | 0.56636 | 232 | 0.43364 | 535 | 0.027684 | 0.021197 | 0.048881
Solar35279 | Solar | Central Interior |  | 54.1106 | -122.6755 | 139.5692 | NA | NA | 218.3348 | 103.5042 | NA | 0.8 | 5.3 | 6.1 | 130 | 244 | 490.86 | 2.0117 | NA | NA | 490.86 | 196.344 | 257 | 0.47505 | 284 | 0.52495 | 541 | 0.023481 | 0.025948 | 0.049429
Solar37702 | Solar | Central Interior |  | 53.8303 | -122.8116 | 103.4806 | NA | NA | 163.6309 | 131.4904 | NA | 0 | 14.3 | 14.3 | 230 | 572 | 420.39 | 0.73495 | NA | NA | 420.39 | 168.156 | 316 | 0.57875 | 230 | 0.42125 | 546 | 0.028872 | 0.021014 | 0.049886
Solar66722 | Solar | Kelly Nicola |  | 50.4895 | -121.2223 | 14.5551 | NA | NA | 27.3181 | 120.3593 | NA | 1.6 | 10.6 | 12.2 | 25 | 488 | 59.13 | 0.12117 | NA | NA | 59.13 | 23.652 | 316 | 0.57875 | 230 | 0.42125 | 546 | 0.028872 | 0.021014 | 0.049886
Solar60401 | Solar | Kelly Nicola |  | 51.1876 | -121.6478 | 26.9169 | NA | NA | 45.8581 | 142.2305 | NA | 1.6 | 13.4 | 15 | 69 | 600 | 109.35 | 0.18225 | NA | NA | 109.35 | 43.74 | 316 | 0.57559 | 233 | 0.42441 | 549 | 0.028872 | 0.021288 | 0.05016
PC18 | Onshore Wind | Peace River | y | 55.3641 | -121.4836 | 138 | NA | 33.6 | 562.9176 | 52.4996 | NA | 7.1598 | 18.9765 | 26.1363 | 230 | 1045.45 | 17.81 | 0.017036 | R | NA | NA | NA | 326 | 0.58739 | 229 | 0.41261 | 555 | 0.029785 | 0.020923 | 0.050708
PC38 | Onshore Wind | Peace River | y | 55.8668 | -121.7624 | 129 | NA | 31.2 | 344.6009 | 84.3586 | NA | 3.9213 | 23.7853 | 27.7066 | 130 | 1108.2641 | 16.54 | 0.014924 | R | NA | NA | NA | 306 | 0.55036 | 250 | 0.44964 | 556 | 0.027958 | 0.022841 | 0.050799
Solar36892 | Solar | Central Interior |  | 53.9534 | -122.6871 | 204.1698 | NA | NA | 317.6737 | 121.5247 | NA | 0.3 | 13.8 | 14.1 | 230 | 564 | 829.44 | 1.4706 | NA | NA | 829.44 | 331.776 | 293 | 0.52321 | 267 | 0.47679 | 560 | 0.02677 | 0.024395 | 0.051165
Solar81355 | Solar | Selkirk |  | 49.1453 | -117.2455 | 49.8462 | NA | NA | 83.9722 | 140.4407 | NA | 0.3 | 18.3 | 18.6 | 69 | 744 | 202.5 | 0.27218 | NA | NA | 202.5 | 81 | 412 | 0.73571 | 148 | 0.26429 | 560 | 0.037643 | 0.013522 | 0.051165
Solar32664 | Solar | North Coast |  | 54.0511 | -124.938 | 41.6714 | NA | NA | 66.294 | 131.9198 | NA | 0.6 | 6.2 | 6.8 | 69 | 272 | 169.29 | 0.62239 | NA | NA | 169.29 | 67.716 | 232 | 0.41281 | 330 | 0.58719 | 562 | 0.021197 | 0.030151 | 0.051348
Solar73260 | Solar | Selkirk |  | 49.9062 | -119.3738 | 98.6954 | NA | NA | 166.0587 | 125.1196 | NA | 0 | 20.5 | 20.5 | 130 | 820 | 400.95 | 0.48896 | NA | NA | 400.95 | 160.38 | 470 | 0.8363 | 92 | 0.1637 | 562 | 0.042942 | 0.0084057 | 0.051348
Solar70163 | Solar | Kelly Nicola | y | 50.1991 | -120.4686 | 94.7077 | NA | NA | 167.4049 | 95.4038 | NA | 0.3 | 6.4 | 6.7 | 130 | 268 | 332.1 | 1.2392 | NA | NA | 332.1 | 132.84 | 340 | 0.60177 | 225 | 0.39823 | 565 | 0.031064 | 0.020557 | 0.051622
Solar69283 | Solar | Kelly Nicola | y | 50.2591 | -120.408 | 120.8271 | NA | NA | 214.0547 | 94.0852 | NA | 1.4 | 9.4 | 10.8 | 130 | 432 | 212.22 | 0.49125 | NA | NA | 212.22 | 84.888 | 366 | 0.64211 | 204 | 0.35789 | 570 | 0.03344 | 0.018639 | 0.052079
Solar35274 | Solar | Central Interior |  | 54.1445 | -122.789 | 215.9335 | NA | NA | 341.2486 | 102.9149 | NA | 0.6 | 11.3 | 11.9 | 230 | 476 | 720.9 | 1.5145 | NA | NA | 720.9 | 288.36 | 312 | 0.54545 | 260 | 0.45455 | 572 | 0.028506 | 0.023755 | 0.052261
Solar78446 | Solar | East Kootenay |  | 49.7006 | -115.6499 | 17.5458 | NA | NA | 30.7475 | 129.4263 | NA | 0 | 12.5 | 12.5 | 25 | 500 | 71.28 | 0.14256 | NA | NA | 71.28 | 28.512 | 390 | 0.68182 | 182 | 0.31818 | 572 | 0.035633 | 0.016629 | 0.052261
Solar38464 | Solar | Central Interior |  | 53.7487 | -122.6734 | 226.8997 | NA | NA | 351.5789 | 120.639 | NA | 0.4 | 13 | 13.4 | 230 | 536 | 921.78 | 1.7197 | NA | NA | 921.78 | 368.712 | 333 | 0.57913 | 242 | 0.42087 | 575 | 0.030425 | 0.022111 | 0.052535
Solar76239 | Solar | Lower Mainland |  | 49.072 | -122.1223 | 24.9231 | NA | NA | 36.3856 | 165.4875 | NA | 0 | 10.4 | 10.4 | 69 | 416 | 101.25 | 0.24339 | NA | NA | 101.25 | 40.5 | 320 | 0.55652 | 255 | 0.44348 | 575 | 0.029237 | 0.023298 | 0.052535
Solar73256 | Solar | Selkirk |  | 49.9418 | -119.4766 | 14.7545 | NA | NA | 25.3109 | 141.084 | NA | 0.9 | 16 | 16.9 | 25 | 676 | 59.94 | 0.088669 | NA | NA | 59.94 | 23.976 | 410 | 0.70326 | 173 | 0.29674 | 583 | 0.03746 | 0.015806 | 0.053266
Silverhope_Creek-8hr | Small Storage Hydro | Lower Mainland | y | 49.29 | -121.4 | 51.1 | 40 | 19 | 251.3 | 80.1564 | NA | 0 | 13.0581 | 13.0581 | 230 | 522.3229 | 13.06 | 0.025004 | NA | NA | NA | NA | 267 | 0.45719 | 317 | 0.54281 | 584 | 0.024395 | 0.028963 | 0.053358
Solar69284 | Solar | Kelly Nicola | y | 50.2716 | -120.3256 | 109.0634 | NA | NA | 193.8984 | 94.7564 | NA | 0.6 | 12.1 | 12.7 | 130 | 508 | 220.32 | 0.4337 | NA | NA | 220.32 | 88.128 | 353 | 0.60445 | 231 | 0.39555 | 584 | 0.032252 | 0.021106 | 0.053358
Siwash_Creek-8hr | Small Storage Hydro | Lower Mainland | y | 49.58 | -121.35 | 41.5 | 40 | 4 | 61.7 | 145.3498 | NA | 0.72426 | 14.961 | 15.6853 | 69 | 627.4113 | 14.96 | 0.023844 | NA | NA | NA | NA | 294 | 0.5 | 294 | 0.5 | 588 | 0.026862 | 0.026862 | 0.053723
VI08 | Onshore Wind | Vancouver Island |  | 50.6558 | -127.7577 | 39 | NA | 9.6 | 119.7317 | 108.7696 | NA | 1.2243 | 21.0853 | 22.3095 | 69 | 892.3818 | 5.0894 | 0.0057031 | P | 8 | NA | NA | 231.98 | 0.38924 | 364 | 0.61076 | 595.98 | 0.021195 | 0.033257 | 0.054452
Solar32662 | Solar | North Coast |  | 54.0835 | -125.0529 | 24.1255 | NA | NA | 38.6976 | 145.5845 | NA | 0 | 2.8 | 2.8 | 69 | 112 | 98.01 | 0.87509 | NA | NA | 98.01 | 39.204 | 227 | 0.37708 | 375 | 0.62292 | 602 | 0.02074 | 0.034262 | 0.055002
PC41 | Onshore Wind | Peace River | y | 55.1624 | -121.5945 | 45 | NA | 10.8 | 196.351 | 62.5219 | NA | 3.1799 | 30.5184 | 33.6983 | 69 | 1347.9311 | 5.73 | 0.004251 | R | NA | NA | NA | 320 | 0.52288 | 292 | 0.47712 | 612 | 0.029237 | 0.026679 | 0.055916
Solar36071 | Solar | Central Interior |  | 54.0012 | -122.7125 | 123.6185 | NA | NA | 193.7319 | 124.1667 | NA | 1 | 18.3 | 19.3 | 130 | 772 | 502.2 | 0.65052 | NA | NA | 502.2 | 200.88 | 330 | 0.53746 | 284 | 0.46254 | 614 | 0.030151 | 0.025948 | 0.056099
Solar37703 | Solar | Central Interior |  | 53.7687 | -122.8736 | 305.2578 | NA | NA | 485.6593 | 101.01 | NA | 0.6 | 21.1 | 21.7 | 230 | 868 | 328.05 | 0.37794 | NA | NA | 328.05 | 131.22 | 329 | 0.53323 | 288 | 0.46677 | 617 | 0.030059 | 0.026313 | 0.056373
Solar20367 | Solar | Peace River |  | 56.1297 | -122.3993 | 27.7145 | NA | NA | 44.1902 | 209.416 | NA | 0.3 | 25.4 | 25.7 | 130 | 1028 | 112.59 | 0.10952 | NA | NA | 112.59 | 45.036 | 346 | 0.55987 | 272 | 0.44013 | 618 | 0.031613 | 0.024852 | 0.056464
Solar62047 | Solar | Kelly Nicola |  | 50.9319 | -121.9711 | 12.1625 | NA | NA | 21.8435 | 131.2459 | NA | 0 | 12.6 | 12.6 | 25 | 504 | 49.41 | 0.098036 | NA | NA | 49.41 | 19.764 | 317 | 0.50478 | 311 | 0.49522 | 628 | 0.028963 | 0.028415 | 0.057378
Solar70984 | Solar | Kelly Nicola |  | 50.0412 | -120.8355 | 31.104 | NA | NA | 56.1319 | 126.1384 | NA | 0.3 | 10.6 | 10.9 | 69 | 436 | 126.36 | 0.28982 | NA | NA | 126.36 | 50.544 | 318 | 0.50556 | 311 | 0.49444 | 629 | 0.029054 | 0.028415 | 0.057469
Solar71782 | Solar | Kelly Nicola |  | 50.0342 | -120.2179 | 27.5151 | NA | NA | 49.772 | 158.0094 | NA | 0.7 | 21.2 | 21.9 | 130 | 876 | 111.78 | 0.1276 | NA | NA | 111.78 | 44.712 | 367 | 0.58162 | 264 | 0.41838 | 631 | 0.033531 | 0.024121 | 0.057652
Solar77691 | Solar | Vancouver Island |  | 48.6288 | -123.8061 | 26.7175 | NA | NA | 45.371 | 151.9572 | NA | 2.5 | 23.8 | 26.3 | 69 | 1052 | 108.54 | 0.10317 | NA | NA | 108.54 | 43.416 | 256 | 0.40442 | 377 | 0.59558 | 633 | 0.02339 | 0.034445 | 0.057835
Solar73991 | Solar | Revelstoke |  | 49.8587 | -119.3532 | 38.88 | NA | NA | 65.0081 | 136.6652 | NA | 0.3 | 23.4 | 23.7 | 69 | 948 | 157.95 | 0.16661 | NA | NA | 157.95 | 63.18 | 530 | 0.83333 | 106 | 0.16667 | 636 | 0.048424 | 0.0096848 | 0.058109
Solar31787 | Solar | North Coast |  | 54.146 | -124.9931 | 23.1286 | NA | NA | 37.3387 | 151.8655 | NA | 0.3 | 8.4 | 8.7 | 69 | 348 | 93.96 | 0.27 | NA | NA | 93.96 | 37.584 | 231 | 0.36037 | 410 | 0.63963 | 641 | 0.021106 | 0.03746 | 0.058566
Solar70981 | Solar | Kelly Nicola |  | 50.0284 | -120.9174 | 36.6868 | NA | NA | 65.4285 | 125.3918 | NA | 1.1 | 14.8 | 15.9 | 69 | 636 | 149.04 | 0.23434 | NA | NA | 149.04 | 59.616 | 325 | 0.4902 | 338 | 0.5098 | 663 | 0.029694 | 0.030882 | 0.060576
Solar71781 | Solar | Kelly Nicola |  | 50.0218 | -120.3 | 49.0486 | NA | NA | 87.628 | 130.9185 | NA | 1.6 | 20.3 | 21.9 | 130 | 876 | 199.26 | 0.22747 | NA | NA | 199.26 | 79.704 | 399 | 0.60181 | 264 | 0.39819 | 663 | 0.036455 | 0.024121 | 0.060576
Solar79905 | Solar | Selkirk |  | 49.2923 | -117.6463 | 64.8 | NA | NA | 107.2323 | 152.6026 | NA | 0.3 | 29.8 | 30.1 | 230 | 1204 | 263.25 | 0.21865 | NA | NA | 263.25 | 105.3 | 486 | 0.72321 | 186 | 0.27679 | 672 | 0.044404 | 0.016994 | 0.061398
Solar35270 | Solar | Central Interior |  | 54.1167 | -122.965 | 50.4443 | NA | NA | 81.338 | 130.6426 | NA | 1.3 | 15.9 | 17.2 | 69 | 688 | 204.93 | 0.29786 | NA | NA | 204.93 | 81.972 | 286 | 0.42183 | 392 | 0.57817 | 678 | 0.026131 | 0.035815 | 0.061946
Solar68372 | Solar | Kelly Nicola |  | 50.389 | -120.5558 | 34.0948 | NA | NA | 62.0738 | 126.3303 | NA | 0 | 18.4 | 18.4 | 69 | 736 | 138.51 | 0.18819 | NA | NA | 138.51 | 55.404 | 363 | 0.5307 | 321 | 0.4693 | 684 | 0.033166 | 0.029328 | 0.062494
Solar38465 | Solar | Central Interior |  | 53.7624 | -122.586 | 267.7735 | NA | NA | 417.3746 | 102.459 | NA | 0.3 | 10.3 | 10.6 | 230 | 424 | 378.27 | 0.89215 | NA | NA | 378.27 | 151.308 | 396 | 0.57225 | 296 | 0.42775 | 692 | 0.036181 | 0.027044 | 0.063225
Solar36893 | Solar | Central Interior |  | 53.8919 | -122.7494 | 370.4566 | NA | NA | 580.1391 | 100.2566 | NA | 0 | 12.1 | 12.1 | 230 | 484 | 329.67 | 0.68114 | NA | NA | 329.67 | 131.868 | 369 | 0.53247 | 324 | 0.46753 | 693 | 0.033714 | 0.029603 | 0.063317
Solar62046 | Solar | Kelly Nicola |  | 50.9793 | -121.9945 | 57.6222 | NA | NA | 104.2061 | 140.815 | NA | 0 | 22.1 | 22.1 | 230 | 884 | 234.09 | 0.26481 | NA | NA | 234.09 | 93.636 | 359 | 0.51286 | 341 | 0.48714 | 700 | 0.0328 | 0.031156 | 0.063956
Solar36073 | Solar | Central Interior |  | 54.0765 | -122.5621 | 250.6265 | NA | NA | 389.1379 | 103.2334 | NA | 0.8 | 9.6 | 10.4 | 230 | 416 | 384.75 | 0.92488 | NA | NA | 384.75 | 153.9 | 353 | 0.50285 | 349 | 0.49715 | 702 | 0.032252 | 0.031887 | 0.064139
Solar68378 | Solar | Mica |  | 50.4514 | -120.1426 | 36.288 | NA | NA | 64.4513 | 131.1148 | NA | 0 | 25.3 | 25.3 | 69 | 1012 | 147.42 | 0.14567 | NA | NA | 147.42 | 58.968 | 348 | 0.49153 | 360 | 0.50847 | 708 | 0.031795 | 0.032892 | 0.064687
Solar62055 | Solar | Kelly Nicola |  | 51.0371 | -121.3055 | 18.3434 | NA | NA | 32.9003 | 132.8861 | NA | 0.6 | 19.6 | 20.2 | 25 | 808 | 74.52 | 0.092228 | NA | NA | 74.52 | 29.808 | 381 | 0.53287 | 334 | 0.46713 | 715 | 0.03481 | 0.030516 | 0.065327
PC48 | Onshore Wind | Peace River | y | 54.96 | -120.5969 | 150 | NA | 36 | 569.3562 | 62.1937 | NA | 0.2 | 43.3 | 43.5 | 230 | 1740 | 19.09 | 0.010971 | R | NA | NA | NA | 559 | 0.76366 | 173 | 0.23634 | 732 | 0.051074 | 0.015806 | 0.06688
Solar29217 | Solar | Central Interior |  | 54.7803 | -123.0363 | 36.6868 | NA | NA | 59.5634 | 179.647 | NA | 0 | 39.8 | 39.8 | 130 | 1592 | 149.04 | 0.093618 | NA | NA | 149.04 | 59.616 | 368 | 0.49932 | 369 | 0.50068 | 737 | 0.033623 | 0.033714 | 0.067337
Solar37701 | Solar | Central Interior |  | 53.8164 | -122.899 | 198.9858 | NA | NA | 314.8249 | 121.6868 | NA | 0 | 21 | 21 | 230 | 840 | 808.38 | 0.96236 | NA | NA | 808.38 | 323.352 | 414 | 0.55348 | 334 | 0.44652 | 748 | 0.037825 | 0.030516 | 0.068342
Solar36077 | Solar | Central Interior |  | 54.104 | -122.386 | 14.7545 | NA | NA | 22.9722 | 158.6229 | NA | 0.3 | 17.2 | 17.5 | 25 | 700 | 59.94 | 0.085629 | NA | NA | 59.94 | 23.976 | 405 | 0.5336 | 354 | 0.4664 | 759 | 0.037003 | 0.032344 | 0.069347
Solar23231 | Solar | Peace River |  | 55.7842 | -121.918 | 26.7175 | NA | NA | 42.1468 | 184.8813 | NA | 0.6 | 22 | 22.6 | 130 | 904 | 108.54 | 0.12007 | NA | NA | 108.54 | 43.416 | 437 | 0.57124 | 328 | 0.42876 | 765 | 0.039927 | 0.029968 | 0.069895
Bookhout 2 | Pumped Storage | Vancouver Island | y | 49.3267 | -125.0586 | 1000 | NA | 495 | NA | NA | 181.7682 | 4.1456 | 78.547 | 82.6926 | 230 | 3307.704 | 46.3 | 0.013998 | NA | NA | NA | NA | 351 | 0.45116 | 427 | 0.54884 | 778 | 0.032069 | 0.039013 | 0.071083
Solar65228 | Solar | Kelly Nicola |  | 50.64 | -121.5609 | 29.5089 | NA | NA | 52.4433 | 142.0211 | NA | 2 | 24.2 | 26.2 | 69 | 1048 | 119.88 | 0.11439 | NA | NA | 119.88 | 47.952 | 431 | 0.55256 | 349 | 0.44744 | 780 | 0.039379 | 0.031887 | 0.071265
Solar36070 | Solar | Central Interior |  | 53.9873 | -122.8003 | 153.7255 | NA | NA | 246.2002 | 103.5633 | NA | 0 | 22.5 | 22.5 | 130 | 900 | 495.72 | 0.5508 | NA | NA | 495.72 | 198.288 | 399 | 0.51088 | 382 | 0.48912 | 781 | 0.036455 | 0.034902 | 0.071357
Solar79198 | Solar | Selkirk |  | 49.34 | -117.6653 | 26.7175 | NA | NA | 44.4393 | 190.4223 | NA | 0 | 35.8 | 35.8 | 69 | 1432 | 108.54 | 0.075796 | NA | NA | 108.54 | 43.416 | 582 | 0.73952 | 205 | 0.26048 | 787 | 0.053175 | 0.01873 | 0.071905
Solar79890 | Solar | Selkirk |  | 49.0385 | -119.4321 | 27.3157 | NA | NA | 50.4036 | 202.4849 | NA | 0 | 27.2 | 27.2 | 130 | 1088 | 110.97 | 0.10199 | NA | NA | 110.97 | 44.388 | 680 | 0.8575 | 113 | 0.1425 | 793 | 0.062129 | 0.010324 | 0.072453
Solar35271 | Solar | Central Interior |  | 54.0549 | -123.0271 | 185.4277 | NA | NA | 301.6139 | 124.5019 | NA | 0.3 | 32.2 | 32.5 | 230 | 1300 | 753.3 | 0.57946 | NA | NA | 753.3 | 301.32 | 391 | 0.48511 | 415 | 0.51489 | 806 | 0.035724 | 0.037917 | 0.073641
PC43 | Onshore Wind | Peace River |  | 54.7023 | -120.4065 | 39 | NA | 9.6 | 151.2326 | 107.3656 | NA | 2.1385 | 69.2367 | 71.3751 | 230 | 2855.0057 | 60.7232 | 0.021269 | R | NA | NA | NA | 521 | 0.64163 | 291 | 0.35837 | 812 | 0.047602 | 0.026587 | 0.074189
Solar37700 | Solar | Central Interior |  | 53.7548 | -122.9609 | 55.8277 | NA | NA | 87.1858 | 167.2801 | NA | 0.7 | 28.5 | 29.2 | 230 | 1168 | 226.8 | 0.19418 | NA | NA | 226.8 | 90.72 | 438 | 0.53742 | 377 | 0.46258 | 815 | 0.040018 | 0.034445 | 0.074463
SI11 | Onshore Wind | Revelstoke | y | 50.614 | -119.4704 | 138 | NA | 33.6 | 366.4483 | 83.1912 | NA | 0.2 | 18.9 | 19.1 | 130 | 764 | 17.8128 | 0.023315 | P | 28 | NA | NA | 252.54 | 0.30977 | 562.72 | 0.69023 | 815.26 | 0.023074 | 0.051413 | 0.074487
Solar36891 | Solar | Central Interior |  | 53.9396 | -122.7749 | 117.2382 | NA | NA | 185.2655 | 126.7815 | NA | 0.6 | 27.4 | 28 | 130 | 1120 | 476.28 | 0.42525 | NA | NA | 476.28 | 190.512 | 426 | 0.51762 | 397 | 0.48238 | 823 | 0.038922 | 0.036272 | 0.075194
PC40 | Onshore Wind | Peace River | y | 55.2298 | -121.1787 | 117 | NA | 28.8 | 417.6418 | 74.0263 | NA | 1.2 | 10.5 | 11.7 | 230 | 468 | 15.27 | 0.032628 | R | NA | NA | NA | 482 | 0.58283 | 345 | 0.41717 | 827 | 0.044038 | 0.031521 | 0.07556
Solar36888 | Solar | Central Interior |  | 53.9257 | -122.8625 | 113.4498 | NA | NA | 179.1578 | 128.7219 | NA | 0 | 31.3 | 31.3 | 130 | 1252 | 460.89 | 0.36812 | NA | NA | 460.89 | 184.356 | 415 | 0.50121 | 413 | 0.49879 | 828 | 0.037917 | 0.037734 | 0.075651
Solar79910 | Solar | East Kootenay |  | 49.5466 | -115.6803 | 82.1465 | NA | NA | 145.5841 | 103.708 | NA | 1.8 | 9.4 | 11.2 | 230 | 448 | 845.64 | 1.8876 | NA | NA | 845.64 | 338.256 | 562 | 0.67629 | 269 | 0.32371 | 831 | 0.051348 | 0.024577 | 0.075925
PC34 | Onshore Wind | Peace River | y | 55.5485 | -120.7554 | 351 | NA | 84 | 952.9128 | 77.4305 | NA | 1.4 | 54.8 | 56.2 | 230 | 2248 | 44.53 | 0.019809 | R | NA | NA | NA | 448 | 0.53846 | 384 | 0.46154 | 832 | 0.040932 | 0.035085 | 0.076016
VI15 | Onshore Wind | Vancouver Island | y | 50.5633 | -127.931 | 39 | NA | 9.6 | 131.1547 | 103.7785 | NA | 0.44142 | 37.786 | 38.2274 | 69 | 1529.0967 | 5.08 | 0.0033222 | R | NA | NA | NA | 392 | 0.47002 | 442 | 0.52998 | 834 | 0.035815 | 0.040384 | 0.076199
Solar65976 | Solar | Kelly Nicola |  | 50.5972 | -121.1847 | 36.288 | NA | NA | 65.8673 | 125.0593 | NA | 0.6 | 18.2 | 18.8 | 69 | 752 | 147.42 | 0.19604 | NA | NA | 147.42 | 58.968 | 471 | 0.56407 | 364 | 0.43593 | 835 | 0.043033 | 0.033257 | 0.076291
Solar72543 | Solar | Selkirk |  | 50.0014 | -119.4152 | 126.0111 | NA | NA | 213.8844 | 104.065 | NA | 0.3 | 25.9 | 26.2 | 130 | 1048 | 333.72 | 0.31844 | NA | NA | 333.72 | 133.488 | 700 | 0.83532 | 138 | 0.16468 | 838 | 0.063956 | 0.012608 | 0.076565
Solar68377 | Solar | Kelly Nicola |  | 50.3915 | -120.2037 | 72.3766 | NA | NA | 128.8684 | 123.8965 | NA | 0 | 29.3 | 29.3 | 130 | 1172 | 294.03 | 0.25088 | NA | NA | 294.03 | 117.612 | 470 | 0.55886 | 371 | 0.44114 | 841 | 0.042942 | 0.033897 | 0.076839
Solar36895 | Solar | Central Interior |  | 53.9672 | -122.5994 | 129.2012 | NA | NA | 204.3689 | 122.9682 | NA | 0.3 | 20.8 | 21.1 | 130 | 844 | 524.88 | 0.6219 | NA | NA | 524.88 | 209.952 | 426 | 0.50177 | 423 | 0.49823 | 849 | 0.038922 | 0.038648 | 0.07757
Solar66726 | Solar | Kelly Nicola |  | 50.5281 | -120.9745 | 32.8985 | NA | NA | 58.7815 | 130.1877 | NA | 0 | 18 | 18 | 69 | 720 | 133.65 | 0.18563 | NA | NA | 133.65 | 53.46 | 474 | 0.55569 | 379 | 0.44431 | 853 | 0.043307 | 0.034628 | 0.077935
Solar70980 | Solar | Kelly Nicola |  | 50.0157 | -120.9993 | 29.5089 | NA | NA | 53.844 | 132.964 | NA | 0 | 20.6 | 20.6 | 69 | 824 | 119.88 | 0.14549 | NA | NA | 119.88 | 47.952 | 419 | 0.48949 | 437 | 0.51051 | 856 | 0.038282 | 0.039927 | 0.078209
Solar35273 | Solar | Central Interior |  | 54.1306 | -122.877 | 135.7809 | NA | NA | 215.1798 | 121.2378 | NA | 1.6 | 17.5 | 19.1 | 130 | 764 | 551.61 | 0.722 | NA | NA | 551.61 | 220.644 | 485 | 0.56134 | 379 | 0.43866 | 864 | 0.044312 | 0.034628 | 0.07894
Solar72541 | Solar | Revelstoke |  | 50.049 | -119.436 | 73.5729 | NA | NA | 124.5604 | 159.5022 | NA | 0.3 | 29.4 | 29.7 | 130 | 1188 | 298.89 | 0.25159 | NA | NA | 298.89 | 119.556 | 620 | 0.71429 | 248 | 0.28571 | 868 | 0.056647 | 0.022659 | 0.079306
Solar64496 | Solar | Kelly Nicola |  | 50.7348 | -121.6067 | 34.6929 | NA | NA | 61.4998 | 132.7117 | NA | 0.9 | 23.3 | 24.2 | 69 | 968 | 140.94 | 0.1456 | NA | NA | 140.94 | 56.376 | 436 | 0.49658 | 442 | 0.50342 | 878 | 0.039836 | 0.040384 | 0.080219
Solar36066 | Solar | Central Interior |  | 53.9595 | -122.9758 | 85.9348 | NA | NA | 135.02 | 136.9464 | NA | 0.3 | 33.1 | 33.4 | 130 | 1336 | 349.11 | 0.26131 | NA | NA | 349.11 | 139.644 | 464 | 0.52429 | 421 | 0.47571 | 885 | 0.042394 | 0.038465 | 0.080859
SI04 | Onshore Wind | Kelly Nicola | y | 50.632 | -121.1327 | 96 | NA | 24 | 279.7944 | 84.9499 | NA | 2.2 | 28.8 | 31 | 130 | 1240 | 12.7235 | 0.010261 | Both | 20 | NA | NA | 461 | 0.51109 | 441 | 0.48891 | 902 | 0.04212 | 0.040292 | 0.082412
Solar69285 | Solar | Mica |  | 50.344 | -120.1821 | 24.5243 | NA | NA | 43.5965 | 153.9179 | NA | 0.3 | 31.7 | 32 | 69 | 1280 | 99.63 | 0.077836 | NA | NA | 99.63 | 39.852 | 450 | 0.4918 | 465 | 0.5082 | 915 | 0.041115 | 0.042485 | 0.0836
More_Creek-8hr | Small Storage Hydro | North Coast | y | 57.03 | -130.38 | 76.6 | 40 | 3 | 152 | 154.71 | NA | 3.6213 | 13.1095 | 16.7308 | 230 | 669.2328 | 660.1 | 0.98635 | NA | NA | NA | NA | 391 | 0.42408 | 531 | 0.57592 | 922 | 0.035724 | 0.048515 | 0.084239
Solar36884 | Solar | Central Interior |  | 53.8978 | -123.0377 | 34.6929 | NA | NA | 54.2385 | 144.9899 | NA | 0.8 | 15.4 | 16.2 | 69 | 648 | 140.94 | 0.2175 | NA | NA | 140.94 | 56.376 | 470 | 0.50866 | 454 | 0.49134 | 924 | 0.042942 | 0.04148 | 0.084422
Solar79893 | Solar | Selkirk |  | 49.0861 | -119.1087 | 23.5274 | NA | NA | 42.9189 | 240.8937 | NA | 0 | 40.6 | 40.6 | 130 | 1624 | 95.58 | 0.058855 | NA | NA | 95.58 | 38.232 | 802 | 0.86237 | 128 | 0.13763 | 930 | 0.073275 | 0.011695 | 0.08497
PC15 | Onshore Wind | Peace River | y | 54.7388 | -120.733 | 108 | NA | 26.4 | 476.3075 | 62.3761 | NA | 13.4 | 55.7 | 69.1 | 230 | 2764 | 14 | 0.0050651 | R | NA | NA | NA | 517 | 0.55235 | 419 | 0.44765 | 936 | 0.047236 | 0.038282 | 0.085519
Solar70190 | Solar | Revelstoke |  | 50.3821 | -118.8781 | 12.5612 | NA | NA | 20.3348 | 155.2505 | NA | 0.3 | 21.8 | 22.1 | 25 | 884 | 51.03 | 0.057726 | NA | NA | 51.03 | 20.412 | 463 | 0.48179 | 498 | 0.51821 | 961 | 0.042302 | 0.0455 | 0.087803
Solar71777 | Solar | Kelly Nicola |  | 49.9243 | -120.6061 | 13.1594 | NA | NA | 23.7122 | 195.4238 | NA | 1.6 | 26.3 | 27.9 | 69 | 1116 | 53.46 | 0.047903 | NA | NA | 53.46 | 21.384 | 600 | 0.61162 | 381 | 0.38838 | 981 | 0.05482 | 0.03481 | 0.08963
SI38 | Onshore Wind | East Kootenay |  | 49.3426 | -115.7361 | 102 | NA | 25.2 | 263.9826 | 96.9341 | NA | 0.76569 | 22.6794 | 23.4451 | 230 | 937.8032 | 13.3596 | 0.014246 | Both | 21 | NA | NA | 743 | 0.74673 | 252 | 0.25327 | 995 | 0.067885 | 0.023024 | 0.090909
SI20 | Onshore Wind | Kelly Nicola | y | 51.0257 | -122.155 | 39 | NA | 9.6 | 124.2168 | 88.5641 | NA | 1.1 | 30 | 31.1 | 69 | 1244 | 5.09 | 0.0040916 | R | NA | NA | NA | 487 | 0.48798 | 511 | 0.51202 | 998 | 0.044495 | 0.046688 | 0.091183
NC10 | Onshore Wind | Central Interior | y | 53.6035 | -122.3907 | 96 | NA | 22.8 | 300.2578 | 81.4172 | NA | 2.6385 | 33.1617 | 35.8002 | 230 | 1432.0083 | 12.09 | 0.0084427 | R | NA | NA | NA | 443 | 0.43905 | 566 | 0.56095 | 1009 | 0.040475 | 0.051713 | 0.092188
Solar36065 | Solar | Central Interior |  | 54.0212 | -122.9137 | 178.4492 | NA | NA | 285.3655 | 123.5273 | NA | 0.3 | 26.3 | 26.6 | 230 | 1064 | 724.95 | 0.68134 | NA | NA | 724.95 | 289.98 | 579 | 0.56765 | 441 | 0.43235 | 1020 | 0.052901 | 0.040292 | 0.093193
Solar79903 | Solar | Selkirk |  | 49.2363 | -118.0536 | 24.5243 | NA | NA | 42.7149 | 200.1853 | NA | 0.3 | 47.6 | 47.9 | 69 | 1916 | 99.63 | 0.051999 | NA | NA | 99.63 | 39.852 | 766 | 0.74878 | 257 | 0.25122 | 1023 | 0.069986 | 0.023481 | 0.093467
Solar21118 | Solar | Peace River |  | 56.1226 | -122.0981 | 238.6634 | NA | NA | 378.2866 | 123.3211 | NA | 1.7 | 35.7 | 37.4 | 230 | 1496 | 969.57 | 0.64811 | NA | NA | 969.57 | 387.828 | 578 | 0.56226 | 450 | 0.43774 | 1028 | 0.05281 | 0.041115 | 0.093924
Solar36074 | Solar | Central Interior |  | 54.015 | -122.6247 | 290.7028 | NA | NA | 454.6355 | 102.8914 | NA | 0.4 | 15 | 15.4 | 230 | 616 | 464.94 | 0.75477 | NA | NA | 464.94 | 185.976 | 537 | 0.52237 | 491 | 0.47763 | 1028 | 0.049063 | 0.044861 | 0.093924
Solar78434 | Solar | Selkirk |  | 49.4465 | -117.6216 | 24.9231 | NA | NA | 41.2109 | 210.6006 | NA | 2 | 48.5 | 50.5 | 69 | 2020 | 101.25 | 0.050124 | NA | NA | 101.25 | 40.5 | 731 | 0.69553 | 320 | 0.30447 | 1051 | 0.066788 | 0.029237 | 0.096026
Solar72534 | Solar | Kelly Nicola |  | 49.8894 | -120.5026 | 93.1126 | NA | NA | 170.1957 | 100.3444 | NA | 0.3 | 34.9 | 35.2 | 130 | 1408 | 169.29 | 0.12023 | NA | NA | 169.29 | 67.716 | 617 | 0.5865 | 435 | 0.4135 | 1052 | 0.056373 | 0.039744 | 0.096117
SI19 | Onshore Wind | Kelly Nicola | y | 51.1757 | -122.4741 | 54 | NA | 13.2 | 160.054 | 89.7983 | NA | 2.6 | 38.5 | 41.1 | 69 | 1644 | 7 | 0.0042579 | R | NA | NA | NA | 487 | 0.45987 | 572 | 0.54013 | 1059 | 0.044495 | 0.052261 | 0.096757
Solar64495 | Solar | Kelly Nicola |  | 50.6952 | -121.855 | 17.9446 | NA | NA | 30.2668 | 139.0871 | NA | 1.7 | 21.6 | 23.3 | 25 | 932 | 72.9 | 0.078219 | NA | NA | 72.9 | 29.16 | 525 | 0.49435 | 537 | 0.50565 | 1062 | 0.047967 | 0.049063 | 0.097031
SI08 | Onshore Wind | Kelly Nicola |  | 50.3606 | -120.5756 | 117 | NA | 28.8 | 291.0773 | 92.4502 | NA | 2.3071 | 18.5397 | 20.8468 | 130 | 833.8722 | 15.2681 | 0.01831 | P | 24 | NA | NA | 604.02 | 0.56766 | 460.03 | 0.43234 | 1064.05 | 0.055187 | 0.042031 | 0.097218
Solar72538 | Solar | Kelly Nicola |  | 49.9268 | -120.257 | 26.1194 | NA | NA | 47.6501 | 158.1705 | NA | 0 | 46.1 | 46.1 | 69 | 1844 | 106.11 | 0.057543 | NA | NA | 106.11 | 42.444 | 600 | 0.56285 | 466 | 0.43715 | 1066 | 0.05482 | 0.042577 | 0.097396
Solar36056 | Solar | North Coast |  | 53.9226 | -123.5271 | 84.7385 | NA | NA | 144.4681 | 141.7454 | NA | 0.7 | 40.2 | 40.9 | 230 | 1636 | 344.25 | 0.21042 | NA | NA | 344.25 | 137.7 | 453 | 0.42455 | 614 | 0.57545 | 1067 | 0.041389 | 0.056099 | 0.097487
SI09 | Onshore Wind | Kelly Nicola |  | 50.3373 | -120.2432 | 96 | NA | 22.8 | 233.5153 | 95.6073 | NA | 0.66569 | 22.0279 | 22.6936 | 130 | 907.7443 | 12.0873 | 0.013316 | P | 19 | NA | NA | 606 | 0.56492 | 466.71 | 0.43508 | 1072.71 | 0.055368 | 0.042641 | 0.098009
SI12 | Onshore Wind | Revelstoke | y | 50.3427 | -119.6569 | 186 | NA | 44.4 | 583.9022 | 73.215 | NA | 0.1 | 51.7 | 51.8 | 230 | 2072 | 23.5384 | 0.01136 | P | 37 | NA | NA | 691.9 | 0.6344 | 398.73 | 0.3656 | 1090.63 | 0.063216 | 0.03643 | 0.099646
NC11 | Onshore Wind | Central Interior |  | 53.1876 | -121.9924 | 75 | NA | 18 | 212.4738 | 98.4378 | NA | 1.8971 | 36.5257 | 38.4227 | 230 | 1536.9099 | 111.0924 | 0.072283 | R | NA | NA | NA | 515 | 0.46649 | 589 | 0.53351 | 1104 | 0.047053 | 0.053815 | 0.10087
PC36 | Onshore Wind | Peace River | y | 55.9606 | -120.8664 | 171 | NA | 42 | 456.5274 | 91.9513 | NA | 4.4042 | 72.494 | 76.8982 | 230 | 3075.9275 | 22.27 | 0.0072401 | R | NA | NA | NA | 919 | 0.83167 | 186 | 0.16833 | 1105 | 0.083965 | 0.016994 | 0.10096
Solar36886 | Solar | Central Interior |  | 53.8501 | -123.0121 | 163.0966 | NA | NA | 253.9691 | 128.9494 | NA | 0.4 | 27.5 | 27.9 | 230 | 1116 | 662.58 | 0.59371 | NA | NA | 662.58 | 265.032 | 518 | 0.46667 | 592 | 0.53333 | 1110 | 0.047328 | 0.054089 | 0.10142
Solar36061 | Solar | Central Interior |  | 53.9932 | -123.0892 | 79.9532 | NA | NA | 128.9363 | 138.5068 | NA | 0.3 | 39.7 | 40 | 130 | 1600 | 324.81 | 0.20301 | NA | NA | 324.81 | 129.924 | 615 | 0.54473 | 514 | 0.45527 | 1129 | 0.05619 | 0.046962 | 0.10315
PC20 | Onshore Wind | Peace River | y | 54.7834 | -120.2868 | 156 | NA | 38.4 | 681.5981 | 53.8778 | NA | 7.3 | 72.2 | 79.5 | 230 | 3180 | 20.36 | 0.0064025 | R | NA | NA | NA | 777 | 0.6864 | 355 | 0.3136 | 1132 | 0.070991 | 0.032435 | 0.10343
Solar36889 | Solar | Central Interior |  | 53.8641 | -122.9246 | 56.2265 | NA | NA | 88.3593 | 156.5551 | NA | 0.3 | 39.7 | 40 | 130 | 1600 | 228.42 | 0.14276 | NA | NA | 228.42 | 91.368 | 575 | 0.5075 | 558 | 0.4925 | 1133 | 0.052535 | 0.050982 | 0.10352
Upper Misery - Lower Misery | Pumped Storage | Lower Mainland | y | 49.7558 | -123.602 | 1000 | NA | 495 | NA | NA | 170.5543 | 0.42426 | 31.4309 | 31.8551 | 500 | 1274.2052 | 31.43 | 0.024666 | NA | NA | NA | NA | 476 | 0.41828 | 662 | 0.58172 | 1138 | 0.04349 | 0.060484 | 0.10397
VI10 | Onshore Wind | Vancouver Island |  | 50.7012 | -128.1994 | 33 | NA | 8.4 | 100.5035 | 115.0463 | NA | 0.14142 | 50.2456 | 50.387 | 69 | 2015.4803 | 14.5719 | 0.00723 | R | NA | NA | NA | 369 | 0.32227 | 776 | 0.67773 | 1145 | 0.033714 | 0.0709 | 0.10461
Solar35272 | Solar | Central Interior |  | 54.0689 | -122.9393 | 110.2597 | NA | NA | 177.8397 | 124.6005 | NA | 2.1 | 24.3 | 26.4 | 130 | 1056 | 447.93 | 0.42418 | NA | NA | 447.93 | 179.172 | 508 | 0.44212 | 641 | 0.55788 | 1149 | 0.046414 | 0.058566 | 0.10498
Solar37698 | Solar | Central Interior |  | 53.8025 | -122.9865 | 87.5298 | NA | NA | 135.9921 | 146.1537 | NA | 0 | 27.5 | 27.5 | 230 | 1100 | 355.59 | 0.32326 | NA | NA | 355.59 | 142.236 | 597 | 0.51913 | 553 | 0.48087 | 1150 | 0.054545 | 0.050525 | 0.10507
Solar23228 | Solar | Central Interior |  | 55.5331 | -123.5508 | 19.9385 | NA | NA | 31.8121 | 268.0224 | NA | 0.8 | 40.7 | 41.5 | 130 | 1660 | 81 | 0.048795 | NA | NA | 81 | 32.4 | 639 | 0.55373 | 515 | 0.44627 | 1154 | 0.058383 | 0.047053 | 0.10544
Solar59571 | Solar | Kelly Nicola |  | 51.2161 | -122.1119 | 39.8769 | NA | NA | 69.3465 | 143.1507 | NA | 1.2 | 46 | 47.2 | 69 | 1888 | 162 | 0.085805 | NA | NA | 162 | 64.8 | 646 | 0.55931 | 509 | 0.44069 | 1155 | 0.059022 | 0.046505 | 0.10553
Solar36887 | Solar | Central Interior |  | 53.9118 | -122.9501 | 79.9532 | NA | NA | 125.1369 | 141.2623 | NA | 0.6 | 36.3 | 36.9 | 130 | 1476 | 324.81 | 0.22006 | NA | NA | 324.81 | 129.924 | 576 | 0.49784 | 581 | 0.50216 | 1157 | 0.052627 | 0.053084 | 0.10571
Anudol_Creek_A-8hr | Small Storage Hydro | North Coast | y | 55.12 | -129.53 | 160 | 40 | 3 | 345 | 92.74 | NA | 6.145 | 41.7588 | 47.9038 | 69 | 1916.152 | 56.9 | 0.029695 | NA | NA | NA | NA | 392 | 0.33764 | 769 | 0.66236 | 1161 | 0.035815 | 0.07026 | 0.10608
PC14 | Onshore Wind | Peace River | y | 54.6075 | -120.4986 | 144 | NA | 34.8 | 640.3078 | 53.7248 | NA | 8 | 75.9 | 83.9 | 230 | 3356 | 18.45 | 0.0054976 | R | NA | NA | NA | 613 | 0.52483 | 555 | 0.47517 | 1168 | 0.056007 | 0.050708 | 0.10672
Solar73259 | Solar | Revelstoke |  | 49.9538 | -119.3945 | 215.3354 | NA | NA | 363.7144 | 142.8388 | NA | 0 | 80.7 | 80.7 | 230 | 3228 | 874.8 | 0.271 | NA | NA | 874.8 | 349.92 | 817 | 0.69473 | 359 | 0.30527 | 1176 | 0.074646 | 0.0328 | 0.10745
SI14 | Onshore Wind | Revelstoke | y | 50.1909 | -119.6752 | 81 | NA | 20.4 | 258.3762 | 85.1436 | NA | 0.1 | 36.8 | 36.9 | 130 | 1476 | 10.8149 | 0.0073272 | P | 17 | NA | NA | 795.3 | 0.6748 | 383.27 | 0.3252 | 1178.57 | 0.072663 | 0.035018 | 0.10768
Ball_Creek-8hr | Small Storage Hydro | North Coast | y | 57.26 | -130.32 | 43.2 | 40 | 2 | 46 | 363.72 | NA | 3.7971 | 36.4971 | 40.2942 | 69 | 1611.7663 | 139.3 | 0.086427 | NA | NA | NA | NA | 520 | 0.43845 | 666 | 0.56155 | 1186 | 0.04751 | 0.06085 | 0.10836
SI06 | Onshore Wind | Kelly Nicola | y | 50.4385 | -121.0432 | 129 | NA | 31.2 | 320.0028 | 89.2228 | NA | 1.6899 | 17.9698 | 19.6598 | 130 | 786.3919 | 16.5405 | 0.021033 | P | 26 | NA | NA | 616.29 | 0.51036 | 591.27 | 0.48964 | 1207.56 | 0.056308 | 0.054022 | 0.11033
Solar72533 | Solar | Kelly Nicola |  | 49.8768 | -120.5844 | 21.9323 | NA | NA | 39.3299 | 159.4239 | NA | 0.3 | 32.6 | 32.9 | 69 | 1316 | 89.1 | 0.067705 | NA | NA | 89.1 | 35.64 | 788 | 0.65178 | 421 | 0.34822 | 1209 | 0.071996 | 0.038465 | 0.11046
Solar58731 | Solar | Kelly Nicola |  | 51.3242 | -122.0756 | 35.2911 | NA | NA | 61.7472 | 148.3184 | NA | 1.9 | 48.5 | 50.4 | 69 | 2016 | 143.37 | 0.071116 | NA | NA | 143.37 | 57.348 | 694 | 0.56792 | 528 | 0.43208 | 1222 | 0.063408 | 0.048241 | 0.11165
Solar70988 | Solar | Kelly Nicola |  | 50.1042 | -120.4252 | 87.9286 | NA | NA | 157.0043 | 97.0745 | NA | 2.4 | 9.4 | 11.8 | 130 | 472 | 877.23 | 1.8585 | NA | NA | 877.23 | 350.892 | 732 | 0.58795 | 513 | 0.41205 | 1245 | 0.06688 | 0.046871 | 0.11375
Solar59570 | Solar | Kelly Nicola |  | 51.2768 | -122.052 | 22.5305 | NA | NA | 39.048 | 181.3514 | NA | 3.8 | 45.9 | 49.7 | 69 | 1988 | 91.53 | 0.046041 | NA | NA | 91.53 | 36.612 | 714 | 0.56938 | 540 | 0.43062 | 1254 | 0.065235 | 0.049338 | 0.11457
Solar62049 | Solar | Kelly Nicola |  | 51.0322 | -121.6618 | 41.6714 | NA | NA | 74.1671 | 103.7021 | NA | 0.7 | 8.9 | 9.6 | 69 | 384 | 1554.39 | 4.0479 | NA | NA | 1554.39 | 621.756 | 673 | 0.53076 | 595 | 0.46924 | 1268 | 0.061489 | 0.054363 | 0.11585
Solar70982 | Solar | Kelly Nicola |  | 49.9683 | -120.9772 | 54.2326 | NA | NA | 98.1562 | 101.4269 | NA | 1.6 | 23.6 | 25.2 | 69 | 1008 | 374.22 | 0.37125 | NA | NA | 374.22 | 149.688 | 585 | 0.45882 | 690 | 0.54118 | 1275 | 0.053449 | 0.063042 | 0.11649
Solar67498 | Solar | Kelly Nicola |  | 50.4239 | -120.6603 | 81.1495 | NA | NA | 146.894 | 96.6561 | NA | 0.7 | 11.2 | 11.9 | 130 | 476 | 1314.63 | 2.7618 | NA | NA | 1314.63 | 525.852 | 688 | 0.53876 | 589 | 0.46124 | 1277 | 0.06286 | 0.053815 | 0.11667
Kenyon - Stave | Pumped Storage | Lower Mainland | y | 49.402 | -122.2587 | 1000 | NA | 495 | NA | NA | 169.3015 | 1.4 | 39.6 | 41 | 500 | 1640 | 42.72 | 0.026049 | NA | NA | NA | NA | 487 | 0.37928 | 797 | 0.62072 | 1284 | 0.044495 | 0.072819 | 0.11731
PC25 | Onshore Wind | Central Interior | y | 55.228 | -123.4267 | 117 | NA | 38.4 | 477.385 | 83.357 | NA | 1.6485 | 24.5948 | 26.2434 | 130 | 1049.7342 | 20.36 | 0.019395 | R | NA | NA | NA | 644 | 0.49807 | 649 | 0.50193 | 1293 | 0.05884 | 0.059296 | 0.11814
Solar71774 | Solar | Kelly Nicola |  | 49.899 | -120.7697 | 49.4474 | NA | NA | 89.4029 | 104.1062 | NA | 0 | 25.5 | 25.5 | 69 | 1020 | 624.51 | 0.61226 | NA | NA | 624.51 | 249.804 | 687 | 0.52283 | 627 | 0.47717 | 1314 | 0.062768 | 0.057286 | 0.12005
Solar72536 | Solar | Kelly Nicola |  | 49.842 | -120.481 | 33.0978 | NA | NA | 60.0379 | 140.311 | NA | 0.3 | 39 | 39.3 | 69 | 1572 | 134.46 | 0.085534 | NA | NA | 134.46 | 53.784 | 767 | 0.57367 | 570 | 0.42633 | 1337 | 0.070078 | 0.052079 | 0.12216
Solar36885 | Solar | Central Interior |  | 53.8362 | -123.0995 | 77.3612 | NA | NA | 120.1655 | 149.4584 | NA | 0 | 48.9 | 48.9 | 130 | 1956 | 314.28 | 0.16067 | NA | NA | 314.28 | 125.712 | 652 | 0.48476 | 693 | 0.51524 | 1345 | 0.059571 | 0.063317 | 0.12289
Solar70164 | Solar | Kelly Nicola |  | 50.1391 | -120.5291 | 80.7508 | NA | NA | 143.204 | 99.1895 | NA | 1.4 | 11.8 | 13.2 | 130 | 528 | 1087.83 | 2.0603 | NA | NA | 1087.83 | 435.132 | 800 | 0.59041 | 555 | 0.40959 | 1355 | 0.073093 | 0.050708 | 0.1238
Solar70167 | Solar | Kelly Nicola |  | 50.2241 | -120.3039 | 54.6314 | NA | NA | 96.3735 | 104.5036 | NA | 0.3 | 7.9 | 8.2 | 130 | 328 | 1395.63 | 4.255 | NA | NA | 1395.63 | 558.252 | 830 | 0.6085 | 534 | 0.3915 | 1364 | 0.075834 | 0.048789 | 0.12462
SI10 | Onshore Wind | Kelly Nicola | y | 50.4694 | -119.962 | 117 | NA | 27.6 | 332.442 | 80.4657 | NA | 0.3 | 35 | 35.3 | 130 | 1412 | 14.632 | 0.010363 | P | 23 | NA | NA | 654.9 | 0.47922 | 711.7 | 0.52078 | 1366.6 | 0.059836 | 0.065025 | 0.12486
NC08 | Onshore Wind | North Coast | y | 54.2808 | -125.5269 | 195 | NA | 46.8 | 516.3889 | 84.1201 | NA | 1.4899 | 42.6198 | 44.1098 | 230 | 1764.3902 | 24.8107 | 0.014062 | P | 39 | NA | NA | 382.31 | 0.27956 | 985.23 | 0.72044 | 1367.54 | 0.03493 | 0.090016 | 0.12495
PC39 | Onshore Wind | Peace River | y | 55.7291 | -121.8013 | 186 | NA | 45.6 | 549.252 | 76.2086 | NA | 8.53 | 26.3522 | 34.8822 | 230 | 1395.2874 | 24.17 | 0.017323 | R | NA | NA | NA | 752 | 0.54572 | 626 | 0.45428 | 1378 | 0.068707 | 0.057195 | 0.1259
NC07 | Onshore Wind | North Coast | y | 54.2217 | -126.3493 | 117 | NA | 27.6 | 338.7886 | 78.1748 | NA | 1.0657 | 28.3529 | 29.4186 | 130 | 1176.7434 | 14.63 | 0.012433 | R | NA | NA | NA | 450 | 0.32562 | 932 | 0.67438 | 1382 | 0.041115 | 0.085153 | 0.12627
Solar77711 | Solar | Revelstoke |  | 49.6008 | -117.5967 | 33.0978 | NA | NA | 55.7369 | 159.9549 | NA | 0.7 | 51.9 | 52.6 | 69 | 2104 | 134.46 | 0.063907 | NA | NA | 134.46 | 53.784 | 864 | 0.6167 | 537 | 0.3833 | 1401 | 0.07894 | 0.049063 | 0.128
Solar23229 | Solar | Peace River |  | 55.7707 | -122.0091 | 51.2418 | NA | NA | 81.389 | 146.0974 | NA | 0.3 | 11.5 | 11.8 | 69 | 472 | 208.17 | 0.44104 | NA | NA | 208.17 | 83.268 | 707 | 0.50428 | 695 | 0.49572 | 1402 | 0.064596 | 0.063499 | 0.1281
PC16 | Onshore Wind | Peace River | y | 54.6602 | -120.6469 | 99 | NA | 24 | 455.6076 | 62.6479 | NA | 7.4941 | 66.3146 | 73.8087 | 230 | 2952.3498 | 12.72 | 0.0043084 | R | NA | NA | NA | 781 | 0.54312 | 657 | 0.45688 | 1438 | 0.071357 | 0.060027 | 0.13138
Elaho_River-8hr | Small Storage Hydro | Lower Mainland | y | 50.11 | -123.4 | 63.9 | 40 | 9 | 325.9 | 85.1473 | NA | 0 | 43.7558 | 43.7558 | 130 | 1750.2338 | 43.76 | 0.025002 | NA | NA | NA | NA | 540 | 0.37139 | 914 | 0.62861 | 1454 | 0.049338 | 0.083508 | 0.13285
SI29 | Onshore Wind | Kelly Nicola | y | 49.4213 | -120.8644 | 117 | NA | 27.6 | 333.3487 | 90.4422 | NA | 1.3899 | 98.1323 | 99.5222 | 130 | 3980.8899 | 14.63 | 0.0036751 | R | NA | NA | NA | 659 | 0.45261 | 797 | 0.54739 | 1456 | 0.06021 | 0.072819 | 0.13303
Solar71783 | Solar | Kelly Nicola |  | 49.9867 | -120.1965 | 52.6375 | NA | NA | 96.0071 | 130.3165 | NA | 0.6 | 26.9 | 27.5 | 130 | 1100 | 213.84 | 0.1944 | NA | NA | 213.84 | 85.536 | 775 | 0.53191 | 682 | 0.46809 | 1457 | 0.070809 | 0.062312 | 0.13312
Squamish_River_B-8hr | Small Storage Hydro | Lower Mainland | y | 50.08 | -123.36 | 67.7 | 40 | 10 | 345 | 92.74 | NA | 0.3 | 38.7889 | 39.0889 | 130 | 1563.556 | 133.8 | 0.085574 | NA | NA | NA | NA | 530 | 0.36153 | 936 | 0.63847 | 1466 | 0.048424 | 0.085519 | 0.13394
Solar36063 | Solar | Central Interior |  | 53.9455 | -123.0634 | 343.5397 | NA | NA | 542.8301 | 102.5153 | NA | 0.6 | 34.5 | 35.1 | 230 | 1404 | 443.07 | 0.31558 | NA | NA | 443.07 | 177.228 | 788 | 0.53678 | 680 | 0.46322 | 1468 | 0.071996 | 0.062129 | 0.13413
Solar65978 | Solar | Kelly Nicola |  | 50.5627 | -121.0796 | 52.2388 | NA | NA | 95.2283 | 101.3336 | NA | 0.3 | 23.3 | 23.6 | 69 | 944 | 1240.11 | 1.3137 | NA | NA | 1240.11 | 496.044 | 837 | 0.56823 | 636 | 0.43177 | 1473 | 0.076473 | 0.058109 | 0.13458
Blinch - Stave | Pumped Storage | Lower Mainland |  | 49.4385 | -122.2268 | 1000 | NA | 1000 | NA | NA |  | 0 | 43.6 | 43.6 | 500 | 1744 | 25.1 | 0.014392 | NA | NA | NA | NA | 584 | 0.3938 | 899 | 0.6062 | 1483 | 0.053358 | 0.082138 | 0.1355
SI27 | Onshore Wind | Lower Mainland |  | 49.8274 | -121.2436 | 87 | NA | 21.6 | 271.4461 | 100.7964 | NA | 1.0243 | 76.394 | 77.4183 | 130 | 3096.7315 | 127.3528 | 0.041125 | R | NA | NA | NA | 654 | 0.43687 | 843 | 0.56313 | 1497 | 0.059753 | 0.077021 | 0.13677
Upper Vancouver - Lower Vancouver | Pumped Storage | Lower Mainland | y | 49.9126 | -123.7318 | 1000 | NA | 495 | NA | NA | 170.6238 | 10.0225 | 34.4132 | 44.4357 | 500 | 1777.4296 | 11.75 | 0.0066107 | NA | NA | NA | NA | 710 | 0.47428 | 787 | 0.52572 | 1497 | 0.06487 | 0.071905 | 0.13677
PC08 | Onshore Wind | Peace River |  | 56.7476 | -122.8784 | 39 | NA | 9.6 | 140.8258 | 121.9857 | NA | 11.6125 | 101.4219 | 113.0344 | 130 | 4521.3772 | 88.3905 | 0.019549 | R | NA | NA | NA | 1011 | 0.67176 | 494 | 0.32824 | 1505 | 0.092371 | 0.045135 | 0.13751
SI30 | Onshore Wind | Kelly Nicola | y | 49.3158 | -120.7781 | 150 | NA | 36 | 428.364 | 86.4374 | NA | 0.9 | 106.2 | 107.1 | 130 | 4284 | 19.0852 | 0.004455 | P | 30 | NA | NA | 755.86 | 0.48417 | 805.29 | 0.51583 | 1561.15 | 0.06906 | 0.073576 | 0.14264
Solar37708 | Solar | Central Interior |  | 53.8102 | -122.6112 | 490.0874 | NA | NA | 754.3748 | 100.0367 | NA | 0.3 | 4.2 | 4.5 | 230 | 180 | 1504.98 | 8.361 | NA | NA | 1504.98 | 601.992 | 927 | 0.59158 | 640 | 0.40842 | 1567 | 0.084696 | 0.058474 | 0.14317
T_2L129 | Transmission | ARN - Arnott -> VIT - Vancouver Island | y | NA | NA | NA | NA | NA | NA | NA | NA | NA | NA | 67.2363 | 230 | 2689.4506 | NA | NA | NA | NA | NA | NA | 971 | 0.61573 | 606 | 0.38427 | 1577 | 0.088716 | 0.055368 | 0.14408
Solar73989 | Solar | Revelstoke |  | 49.8467 | -119.4352 | 212.9428 | NA | NA | 355.4303 | 148.2051 | NA | 0 | 94.2 | 94.2 | 230 | 3768 | 865.08 | 0.22959 | NA | NA | 865.08 | 346.032 | 1214 | 0.76593 | 371 | 0.23407 | 1585 | 0.11092 | 0.033897 | 0.14481
PC28 | Onshore Wind | Peace River | y | 55.4385 | -122.1719 | 153 | NA | 36 | 694.5804 | 50.959 | NA | 4.9 | 45.6749 | 50.5749 | 130 | 2022.9973 | 19.09 | 0.0094365 | R | NA | NA | NA | 833 | 0.52128 | 765 | 0.47872 | 1598 | 0.076108 | 0.069895 | 0.146
SI28 | Onshore Wind | Kelly Nicola | y | 49.7172 | -120.9453 | 87 | NA | 21.6 | 282.4049 | 95.0461 | NA | 0.88284 | 69.0874 | 69.9703 | 130 | 2798.8106 | 11.45 | 0.004091 | R | NA | NA | NA | 621 | 0.38861 | 977 | 0.61139 | 1598 | 0.056738 | 0.089265 | 0.146
Solar70989 | Solar | Kelly Nicola |  | 50.0442 | -120.4857 | 122.0234 | NA | NA | 217.6425 | 95.0036 | NA | 2.6 | 18 | 20.6 | 130 | 824 | 1018.17 | 1.2356 | NA | NA | 1018.17 | 407.268 | 963 | 0.59963 | 643 | 0.40037 | 1606 | 0.087985 | 0.058748 | 0.14673
SI23 | Onshore Wind | Kelly Nicola | y | 50.1529 | -121.2739 | 192 | NA | 46.8 | 671.1518 | 77.926 | NA | 2.7 | 80.9 | 83.6 | 230 | 3344 | 24.81 | 0.0074193 | R | NA | NA | NA | 673 | 0.40665 | 982 | 0.59335 | 1655 | 0.061489 | 0.089721 | 0.15121
PC26 | Onshore Wind | Peace River | y | 55.5433 | -122.3475 | 126 | NA | 30 | 518.373 | 59.6925 | NA | 4.9527 | 52.4257 | 57.3784 | 130 | 2295.1353 | 15.9 | 0.0069277 | R | NA | NA | NA | 876 | 0.52771 | 784 | 0.47229 | 1660 | 0.080037 | 0.071631 | 0.15167
Solar70983 | Solar | Kelly Nicola |  | 49.9811 | -120.8954 | 37.0855 | NA | NA | 66.1441 | 126.9001 | NA | 0.4 | 19.3 | 19.7 | 69 | 788 | 150.66 | 0.19119 | NA | NA | 150.66 | 60.264 | 765 | 0.45672 | 910 | 0.54328 | 1675 | 0.069895 | 0.083143 | 0.15304
BC18 | Onshore Wind | North Coast | y | 54.7122 | -126.671 | 170 | NA | 40.8 | 481.6073 | 78.5656 | NA | 94.6278 | 535.2342 | 629.8619 | 230 | 25194.4775 | 46.4406 | 0.0018433 | P | 73 | NA | NA | 580.83 | 0.34462 | 1104.57 | 0.65538 | 1685.4 | 0.053068 | 0.10092 | 0.15399
PC12 | Onshore Wind | Peace River | y | 54.5321 | -120.0979 | 96 | NA | 22.8 | 344.4476 | 80.3599 | NA | 14.8 | 97.7 | 112.5 | 230 | 4500 | 12.09 | 0.0026867 | R | NA | NA | NA | 1048 | 0.61865 | 646 | 0.38135 | 1694 | 0.095751 | 0.059022 | 0.15477
Upper Clore - Storage for 16 hrs of generation | Pumped Storage | North Coast | y | 54.1838 | -127.9749 | 1000 | NA | 1000 | NA | NA | 182.6515 | 3.0728 | 55.3264 | 58.3992 | 500 | 2335.968 | 55.33 | 0.023686 | NA | NA | NA | NA | 901 | 0.53031 | 798 | 0.46969 | 1699 | 0.082321 | 0.07291 | 0.15523
WBBio_CB_RR | Biomass | Central Interior | y | 51.9364 | -122.9771 | 11.4921 | 11 | NA | 92 | 132.65 | NA | 0 | 68.1698 | 68.1698 | 230 | 2726.792 | 10 | 0.0036673 | NA | NA | NA | NA | 892 | 0.52471 | 808 | 0.47529 | 1700 | 0.081498 | 0.073824 | 0.15532
Solar70986 | Solar | Kelly Nicola |  | 50.0317 | -120.5677 | 81.7477 | NA | NA | 146.5583 | 101.6096 | NA | 3.7 | 22.1 | 25.8 | 130 | 1032 | 1180.98 | 1.1444 | NA | NA | 1180.98 | 472.392 | 1014 | 0.58953 | 706 | 0.41047 | 1720 | 0.092645 | 0.064504 | 0.15715
Solar36059 | Solar | Central Interior |  | 53.8892 | -123.4135 | 138.7717 | NA | NA | 235.8511 | 124.7913 | NA | 0.3 | 66.1 | 66.4 | 130 | 2656 | 563.76 | 0.21226 | NA | NA | 563.76 | 225.504 | 845 | 0.48121 | 911 | 0.51879 | 1756 | 0.077204 | 0.083234 | 0.16044
Knight - Fourth | Pumped Storage | Vancouver Island | y | 49.0699 | -124.4168 | 500 | NA | 408 | NA | NA | 172.06 | 20.2 | 43.7 | 63.9 | 500 | 2556 | 54.03 | 0.021138 | NA | NA | NA | NA | 747 | 0.42419 | 1014 | 0.57581 | 1761 | 0.06825 | 0.092645 | 0.1609
SI33 | Onshore Wind | Selkirk |  | 49.588 | -119.3496 | 48 | NA | 12 | 120.1434 | 114.2017 | NA | 0.52426 | 57.9588 | 58.4831 | 69 | 2339.3221 | 6.3617 | 0.0027195 | P | 10 | NA | NA | 1202.02 | 0.68165 | 561.37 | 0.31835 | 1763.39 | 0.10982 | 0.05129 | 0.16111
PC21 | Onshore Wind | Peace River | y | 54.8622 | -121.0169 | 99 | NA | 24 | 462.528 | 57.6464 | NA | 15.8066 | 35.1764 | 50.983 | 230 | 2039.3215 | 12.72 | 0.0062374 | R | NA | NA | NA | 903 | 0.49945 | 905 | 0.50055 | 1808 | 0.082503 | 0.082686 | 0.16519
PC17 | Onshore Wind | Peace River | y | 55.6893 | -122.1239 | 102 | NA | 25.2 | 335.911 | 68.7288 | NA | 1.4 | 32.3 | 33.7 | 130 | 1348 | 13.36 | 0.009911 | R | NA | NA | NA | 889 | 0.48927 | 928 | 0.51073 | 1817 | 0.081224 | 0.084788 | 0.16601
Hirsch - storage for 16 hrs of generation | Pumped Storage | North Coast |  | 54.0331 | -128.334 | 1000 | NA | 1000 | NA | NA | 121.5536 | 4.7698 | 56.1375 | 60.9073 | 500 | 2436.2926 | 84.8 | 0.034807 | NA | NA | NA | NA | 899 | 0.49206 | 928 | 0.50794 | 1827 | 0.082138 | 0.084788 | 0.16693
PC19 | Onshore Wind | Peace River | y | 54.9247 | -121.4224 | 117 | NA | 27.6 | 536.1383 | 54.4937 | NA | 3.4456 | 33.0588 | 36.5044 | 230 | 1460.175 | 14.63 | 0.010019 | R | NA | NA | NA | 912 | 0.49918 | 915 | 0.50082 | 1827 | 0.083326 | 0.0836 | 0.16693
Nahatlatch_River-8hr | Small Storage Hydro | Lower Mainland | y | 49.9 | -122 | 83.9 | 40 | 16 | 371.8 | 72.6049 | NA | 0.3 | 53.3 | 53.6 | 130 | 2144 | 53.32 | 0.024869 | NA | NA | NA | NA | 950 | 0.51351 | 900 | 0.48649 | 1850 | 0.086798 | 0.082229 | 0.16903
SI31 | Onshore Wind | Kelly Nicola |  | 49.233 | -120.2965 | 144 | NA | 34.8 | 372.0416 | 100.9321 | NA | 9.3083 | 90.7727 | 100.081 | 130 | 4003.2412 | 18.449 | 0.0046085 | P | 29 | NA | NA | 1373.59 | 0.74095 | 480.23 | 0.25905 | 1853.82 | 0.1255 | 0.043877 | 0.16938
PC24 | Onshore Wind | Central Interior |  | 55.4817 | -123.9168 | 117 | NA | 28.8 | 308.4221 | 106.9663 | NA | 1.9243 | 60.2647 | 62.1889 | 130 | 2487.5576 | 186.777 | 0.075084 | R | NA | NA | NA | 1090 | 0.5832 | 779 | 0.4168 | 1869 | 0.099589 | 0.071174 | 0.17076
SI02 | Onshore Wind | Kelly Nicola |  | 50.9303 | -121.1763 | 69 | NA | 16.8 | 169.1206 | 109.2057 | NA | 0.1 | 35.4286 | 35.5286 | 130 | 1421.1455 | 8.9064 | 0.0062671 | P | 14 | NA | NA | 926 | 0.48452 | 985.16 | 0.51548 | 1911.16 | 0.084605 | 0.09001 | 0.17461
Nass_River-8hr | Small Storage Hydro | North Coast | y | 56.33 | -128.69 | 77.2 | 40 | 5 | 286 | 109.41 | NA | 8.1 | 53.5441 | 61.6441 | 130 | 2465.764 | 347.8 | 0.14105 | NA | NA | NA | NA | 879 | 0.43601 | 1137 | 0.56399 | 2016 | 0.080311 | 0.10388 | 0.18419
PC23 | Onshore Wind | Central Interior |  | 55.4983 | -124.4117 | 54 | NA | 13.2 | 157.934 | 134.8535 | NA | 9.0012 | 92.2103 | 101.2115 | 130 | 4048.4591 | 83.526 | 0.020632 | R | NA | NA | NA | 1192 | 0.58922 | 831 | 0.41078 | 2023 | 0.10891 | 0.075925 | 0.18483
PC37 | Onshore Wind | Peace River | y | 56.543 | -123.0059 | 72 | NA | 16.8 | 283.6663 | 86.423 | NA | 10.2125 | 85.0977 | 95.3102 | 130 | 3812.407 | 8.91 | 0.0023371 | R | NA | NA | NA | 1228 | 0.60612 | 798 | 0.39388 | 2026 | 0.1122 | 0.07291 | 0.18511
Solar37707 | Solar | Central Interior |  | 53.7964 | -122.6987 | 208.1575 | NA | NA | 322.654 | 104.7993 | NA | 0.3 | 9.2 | 9.5 | 230 | 380 | 1990.98 | 5.2394 | NA | NA | 1990.98 | 796.392 | 1112 | 0.54217 | 939 | 0.45783 | 2051 | 0.1016 | 0.085793 | 0.18739
Upper Deserted - Un-named | Pumped Storage | Lower Mainland | y | 50.154 | -123.6843 | 1000 | NA | 495 | NA | NA | 171.2758 | 1.9314 | 64.0981 | 66.0294 | 500 | 2641.1777 | 65.65 | 0.024856 | NA | NA | NA | NA | 839 | 0.4024 | 1246 | 0.5976 | 2085 | 0.076656 | 0.11384 | 0.1905
ROR_5101 | Run of River | Lower Mainland | y | 49.7122 | -122.7501 | 27.09 | NA | 4 | 78 | 85.28 | NA | 0.1 | 65.2228 | 65.3227 | 69 | 2612.91 | 5.01 | 0.0019174 | NA | NA | NA | NA | 680 | 0.32536 | 1410 | 0.67464 | 2090 | 0.062129 | 0.12883 | 0.19095
PC47 | Onshore Wind | Peace River |  | 55.6699 | -122.2744 | 33 | NA | 8.4 | 126.3192 | 93.6608 | NA | 2.6728 | 20.5581 | 23.2309 | 69 | 929.2347 | 61.8138 | 0.066521 | R | NA | NA | NA | 1069 | 0.49376 | 1096 | 0.50624 | 2165 | 0.09767 | 0.10014 | 0.19781
South_Creek-8hr | Small Storage Hydro | Lower Mainland | y | 50.52 | -123.24 | 45.1 | 40 | 7 | 231 | 72.5718 | NA | 0.3 | 61.8838 | 62.1838 | 230 | 2487.3506 | 61.88 | 0.024878 | NA | NA | NA | NA | 1081 | 0.49862 | 1087 | 0.50138 | 2168 | 0.098767 | 0.099315 | 0.19808
SI03 | Onshore Wind | Kelly Nicola | y | 51.023 | -121.1465 | 150 | NA | 36.48 | 392.2658 | 86.6788 | NA | 0.1 | 43 | 43.1 | 130 | 1724 | 19.0852 | 0.01107 | P | 30 | NA | NA | 1177.96 | 0.54048 | 1001.51 | 0.45952 | 2179.47 | 0.10763 | 0.091504 | 0.19913
Meager Creek | Geothermal | Lower Mainland | y | 50.5691 | -123.5121 | 99 | 89 | NA | 656.9004 | 98.1843 | NA | 2.5 | 67.8 | 70.3 | 230 | 2812 | 26.5 | 0.0094239 | NA | NA | NA | NA | 1079 | 0.4936 | 1107 | 0.5064 | 2186 | 0.098584 | 0.10114 | 0.19973
NC12 | Onshore Wind | North Coast | y | 53.7599 | -123.8971 | 75 | NA | 18 | 246.9006 | 84.5362 | NA | 1.9556 | 31.7948 | 33.7505 | 230 | 1350.0185 | 9.54 | 0.0070666 | R | NA | NA | NA | 900 | 0.41002 | 1295 | 0.58998 | 2195 | 0.082229 | 0.11832 | 0.20055
PC09 | Onshore Wind | Peace River | y | 56.5761 | -122.7751 | 207 | NA | 49.2 | 849.4134 | 65.7973 | NA | 3.587 | 101.3242 | 104.9112 | 230 | 4196.4474 | 26.08 | 0.0062148 | R | NA | NA | NA | 1329 | 0.59973 | 887 | 0.40027 | 2216 | 0.12143 | 0.081042 | 0.20247
Kinskuch_River-8hr | Small Storage Hydro | North Coast | y | 55.71 | -129.34 | 40.1 | 40 | 3 | 132.8 | 116.3678 | NA | 9.2 | 33.3 | 42.5 | 130 | 1700 | 49.02 | 0.028835 | NA | NA | NA | NA | 1137 | 0.50044 | 1135 | 0.49956 | 2272 | 0.10388 | 0.1037 | 0.20758
Quimper - Bulson | Pumped Storage | Vancouver Island | y | 49.3114 | -125.7229 | 500 | NA | 408 | NA | NA | 193.7181 | 1.9728 | 82.9617 | 84.9345 | 500 | 3397.381 | 74.47 | 0.02192 | NA | NA | NA | NA | 1229 | 0.51922 | 1138 | 0.48078 | 2367 | 0.11229 | 0.10397 | 0.21626
NC09 | Onshore Wind | North Coast | y | 53.7318 | -124.2258 | 333 | NA | 80.4 | 1126.006 | 61.8691 | NA | 0.24142 | 34.1522 | 34.3936 | 230 | 1375.7444 | 42.6236 | 0.030982 | P | 67 | NA | NA | 774.43 | 0.31328 | 1697.57 | 0.68672 | 2472 | 0.070757 | 0.1551 | 0.22586
SI01 | Onshore Wind | Kelly Nicola | y | 51.006 | -120.4973 | 171 | NA | 58.8 | 613.384 | 86.6963 | NA | 0.3 | 43.9 | 44.2 | 230 | 1768 | 31.1725 | 0.017631 | P | 49 | NA | NA | 942.89 | 0.37589 | 1565.54 | 0.62411 | 2508.43 | 0.086148 | 0.14304 | 0.22919
PC06 | Onshore Wind | Peace River | y | 56.8357 | -123.0156 | 243 | NA | 58.8 | 935.0993 | 72.0474 | NA | 6.5627 | 134.88 | 141.4428 | 230 | 5657.7103 | 31.17 | 0.0055093 | R | NA | NA | NA | 1706 | 0.67698 | 814 | 0.32302 | 2520 | 0.15587 | 0.074372 | 0.23024
PC10 | Onshore Wind | Peace River | y | 56.4503 | -122.6255 | 297 | NA | 70.8 | 1239.1239 | 55.4028 | NA | 1.7 | 82.7 | 84.4 | 230 | 3376 | 37.53 | 0.011117 | R | NA | NA | NA | 1465 | 0.57609 | 1078 | 0.42391 | 2543 | 0.13385 | 0.098492 | 0.23234
Solar70993 | Solar | Kelly Nicola | y | 50.0692 | -120.3215 | 177.4523 | NA | NA | 316.167 | 93.7906 | NA | 1.6 | 14.5 | 16.1 | 230 | 644 | 2385.45 | 3.7041 | NA | NA | 2385.45 | 954.18 | 1543 | 0.60086 | 1025 | 0.39914 | 2568 | 0.14098 | 0.09365 | 0.23463
PC13 | Onshore Wind | Peace River | y | 54.4759 | -120.2899 | 135 | NA | 32.4 | 639.3136 | 58.3043 | NA | 6.0698 | 95.4043 | 101.4741 | 230 | 4058.9655 | 17.18 | 0.0042326 | R | NA | NA | NA | 1400 | 0.54033 | 1191 | 0.45967 | 2591 | 0.12791 | 0.10882 | 0.23673
Mt. Cayley | Geothermal | Lower Mainland | y | 50.1016 | -123.3626 | 40.7 | 31 | NA | 232 | 114.74 | NA | 12.4863 | 64.8962 | 77.3825 | 69 | 3095.2997 | 9.4 | 0.0030369 | NA | NA | NA | NA | 1061 | 0.40651 | 1549 | 0.59349 | 2610 | 0.096939 | 0.14153 | 0.23847
SI15 | Onshore Wind | Kelly Nicola | y | 50.0908 | -119.753 | 303 | NA | 73.2 | 902.534 | 75.2421 | NA | 0 | 79.9 | 79.9 | 230 | 3196 | 38.8065 | 0.012142 | P | 61 | NA | NA | 1314.88 | 0.50265 | 1301.04 | 0.49735 | 2615.92 | 0.12014 | 0.11887 | 0.23901
Sleeman - storage for 16 hrs of generation | Pumped Storage | North Coast |  | 53.6968 | -128.6723 | 1000 | NA | 1000 | NA | NA | 121.0503 | 3.0213 | 86.8581 | 89.8794 | 500 | 3595.1758 | 109.5 | 0.030457 | NA | NA | NA | NA | 1396 | 0.51761 | 1301 | 0.48239 | 2697 | 0.12755 | 0.11887 | 0.24641
PC05 | Onshore Wind | Peace River |  | 57.0398 | -123.0997 | 96 | NA | 22.8 | 381.5637 | 98.0286 | NA | 17.4196 | 159.6896 | 177.1091 | 230 | 7084.3659 | 173.4104 | 0.024478 | R | NA | NA | NA | 1820 | 0.67208 | 888 | 0.32792 | 2708 | 0.16629 | 0.081133 | 0.24742
PC07 | Onshore Wind | Peace River |  | 57.0979 | -122.8989 | 117 | NA | 28.8 | 382.7419 | 101.4094 | NA | 10.5367 | 162.0433 | 172.58 | 230 | 6903.2006 | 177.4803 | 0.02571 | R | NA | NA | NA | 1714 | 0.63061 | 1004 | 0.36939 | 2718 | 0.1566 | 0.091731 | 0.24833
BC19 | Onshore Wind | North Coast | y | 54.7001 | -127.529 | 105 | NA | 25.2 | 309.3287 | 79.8915 | NA | 1.0899 | 24.5095 | 25.5995 | 230 | 1023.9798 | 28.6278 | 0.027957 | P | 45 | NA | NA | 1305.79 | 0.47312 | 1454.15 | 0.52688 | 2759.94 | 0.1193 | 0.13286 | 0.25216
T_5L007 | Transmission | KDY - Kennedy Capacitor STN -> WSN - Williston Sub | y | NA | NA | NA | NA | NA | NA | NA | NA | NA | NA | 138.7478 | 500 | 5549.9139 | NA | NA | NA | NA | NA | NA | 1575 | 0.55263 | 1275 | 0.44737 | 2850 | 0.1439 | 0.11649 | 0.26039
Lower Falls - storage for 16 hrs of generation | Pumped Storage | North Coast |  | 53.702 | -128.5275 | 1000 | NA | 1000 | NA | NA | 126.9045 | 4.1698 | 88.5978 | 92.7676 | 500 | 3710.7048 | 87.2 | 0.0235 | NA | NA | NA | NA | 1480 | 0.51353 | 1402 | 0.48647 | 2882 | 0.13522 | 0.1281 | 0.26332
SI18 | Onshore Wind | Kelly Nicola | y | 51.203 | -122.808 | 117 | NA | 27.6 | 349.4671 | 91.3437 | NA | 2.7 | 69.8 | 72.5 | 230 | 2900 | 14.63 | 0.0050448 | R | NA | NA | NA | 1420 | 0.49135 | 1470 | 0.50865 | 2890 | 0.12974 | 0.13431 | 0.26405
BC23 | Onshore Wind | North Coast | y | 55.3319 | -126.911 | 105 | NA | 25.2 | 309.3287 | 84.2304 | NA | 14.2267 | 45.1492 | 59.3759 | 230 | 2375.0373 | 28.6278 | 0.012054 | P | 45 | NA | NA | 1155.43 | 0.38625 | 1835.95 | 0.61375 | 2991.38 | 0.10557 | 0.16774 | 0.27331
PC04 | Onshore Wind | Peace River |  | 57.1262 | -123.0578 | 102 | NA | 25.2 | 398.4574 | 100.1001 | NA | 16.8267 | 168.7197 | 185.5464 | 230 | 7421.8565 | 191.1905 | 0.02576 | R | NA | NA | NA | 1948 | 0.64206 | 1086 | 0.35794 | 3034 | 0.17798 | 0.099223 | 0.2772
NC02 | Onshore Wind | North Coast | y | 53.6688 | -130.2916 | 234 | NA | 56.4 | 723.392 | 84.9522 | NA | 3.9355 | 78.4654 | 82.4009 | 230 | 3296.037 | 29.9001 | 0.0090715 | P | 47 | NA | NA | 1041.49 | 0.34309 | 1994.16 | 0.65691 | 3035.65 | 0.095157 | 0.1822 | 0.27735
BC22 | Onshore Wind | North Coast | y | 54.611 | -126.136 | 260 | NA | 62.4 | 765.9569 | 74.2422 | NA | 3.5213 | 98.3153 | 101.8367 | 230 | 4073.4666 | 71.8875 | 0.017648 | P | 113 | NA | NA | 833.91 | 0.26552 | 2306.71 | 0.73448 | 3140.62 | 0.076191 | 0.21075 | 0.28695
SI13 | Onshore Wind | Revelstoke | y | 50.0183 | -118.7968 | 162 | NA | 56.4 | 618.8152 | 85.5126 | NA | 1 | 66.8 | 67.8 | 230 | 2712 | 29.9001 | 0.011025 | P | 47 | NA | NA | 1612.4 | 0.51326 | 1529.07 | 0.48674 | 3141.47 | 0.14732 | 0.1397 | 0.28702
BC20 | Onshore Wind | North Coast | y | 54.5315 | -127.359 | 105 | NA | 25.2 | 323.2177 | 76.8708 | NA | 1.8071 | 27.7066 | 29.5137 | 130 | 1180.5483 | 28.6278 | 0.02425 | P | 45 | NA | NA | 1713.13 | 0.53274 | 1502.55 | 0.46726 | 3215.68 | 0.15652 | 0.13728 | 0.2938
Jedney Area | Geothermal | Peace River | y | 57.4989 | -122.2457 | 12.2 | 9 | NA | 69 | 216.85 | NA | 0 | 193.383 | 193.383 | 230 | 7735.32 | 2.8 | 0.00036198 | NA | NA | NA | NA | 1786 | 0.55518 | 1431 | 0.44482 | 3217 | 0.16318 | 0.13074 | 0.29392
PC11 | Onshore Wind | Peace River | y | 54.4088 | -120.1624 | 126 | NA | 30 | 570.8235 | 63.9895 | NA | 32.1818 | 105.7322 | 137.9141 | 230 | 5516.5624 | 15.9 | 0.0028822 | R | NA | NA | NA | 1865 | 0.56567 | 1432 | 0.43433 | 3297 | 0.1704 | 0.13084 | 0.30123
BC26 | Onshore Wind | Kelly Nicola |  | 51.8164 | -120.271 | 165 | NA | 39.6 | 414.8298 | 98.2131 | NA | 2.1314 | 121.6145 | 123.7459 | 230 | 4949.8367 | 45.1682 | 0.0091252 | P | 71 | NA | NA | 1541.38 | 0.42848 | 2055.96 | 0.57152 | 3597.34 | 0.14083 | 0.18784 | 0.32867
T_5L062 | Transmission | GLN - Glenannan -> TKW - Telkwa | y | NA | NA | NA | NA | NA | NA | NA | NA | NA | NA | 130.7262 | 500 | 5229.0477 | NA | NA | NA | NA | NA | NA | 1341 | 0.3726 | 2258 | 0.6274 | 3599 | 0.12252 | 0.2063 | 0.32883
Pebble Creek | Geothermal | Lower Mainland | y | 50.6678 | -123.4704 | 99 | 89 | NA | 656.9004 | 97.684 | NA | 0.75 | 66.572 | 67.322 | 230 | 2692.8797 | 26.5 | 0.0098408 | NA | NA | NA | NA | 1636 | 0.44384 | 2050 | 0.55616 | 3686 | 0.14947 | 0.1873 | 0.33677
VI07 | Onshore Wind | Vancouver Island | y | 50.6448 | -126.9633 | 165 | NA | 39.6 | 522.0785 | 88.643 | NA | 0.2 | 122.2 | 122.4 | 230 | 4896 | 20.9937 | 0.0042879 | P | 33 | NA | NA | 1114.71 | 0.29183 | 2705.06 | 0.70817 | 3819.77 | 0.10185 | 0.24715 | 0.349
PC22 | Onshore Wind | Central Interior |  | 56.2388 | -124.4982 | 207 | NA | 49.2 | 459.3656 | 121.3539 | NA | 3.4456 | 181.2101 | 184.6557 | 230 | 7386.2271 | 298.7057 | 0.040441 | R | NA | NA | NA | 2533 | 0.60875 | 1628 | 0.39125 | 4161 | 0.23143 | 0.14874 | 0.38017
Diana - storage for 16 hrs of generation | Pumped Storage | North Coast |  | 54.2049 | -130.1683 | 500 | NA | 500 | NA | NA |  | 1.9 | 64.1 | 66 | 500 | 2640 | 53.7 | 0.020341 | NA | NA | NA | NA | 1582 | 0.37974 | 2584 | 0.62026 | 4166 | 0.14454 | 0.23609 | 0.38063
T_5L003 | Transmission | PCN - Peace Canyon G.S. -> KDY - Kennedy Capacitor STN | y | NA | NA | NA | NA | NA | NA | NA | NA | NA | NA | 138.4138 | 500 | 5536.5531 | NA | NA | NA | NA | NA | NA | 2444 | 0.57942 | 1774 | 0.42058 | 4218 | 0.2233 | 0.16208 | 0.38538
WBBio_NW_ST | Biomass | North Coast | y | 58.4333 | -130.0242 | 54 | 10 | NA | 86 | 205.12 | NA | 0.47346 | 255.387 | 255.8605 | 130 | 10234.4186 | 10 | 0.0009771 | NA | NA | NA | NA | 1356 | 0.31316 | 2974 | 0.68684 | 4330 | 0.12389 | 0.27172 | 0.39561
PC02 | Onshore Wind | Peace River |  | 57.415 | -123.3119 | 138 | NA | 33.6 | 392.5706 | 118.8673 | NA | 33.0363 | 207.0542 | 240.0905 | 230 | 9603.6206 | 221.8345 | 0.023099 | R | NA | NA | NA | 2353 | 0.53746 | 2025 | 0.46254 | 4378 | 0.21498 | 0.18502 | 0.4
VI04 | Onshore Wind | Vancouver Island | y | 50.7768 | -127.8683 | 60 | NA | 14.4 | 188.2174 | 101.1196 | NA | 2.1799 | 48.8257 | 51.0056 | 130 | 2040.2236 | 7.6341 | 0.0037418 | P | 12 | NA | NA | 1295.98 | 0.29021 | 3169.66 | 0.70979 | 4465.64 | 0.11841 | 0.2896 | 0.40801
VI06 | Onshore Wind | Vancouver Island | y | 50.7814 | -127.6863 | 117 | NA | 27.6 | 358.5337 | 83.9155 | NA | 1.7 | 36 | 37.7 | 130 | 1508 | 14.632 | 0.0097029 | P | 23 | NA | NA | 1318.51 | 0.29381 | 3169.08 | 0.70619 | 4487.59 | 0.12047 | 0.28955 | 0.41001
T_5L063 | Transmission | TKW - Telkwa Sub -> SKA - Skeena Sub | y | NA | NA | NA | NA | NA | NA | NA | NA | NA | NA | 142.7901 | 500 | 5711.602 | NA | NA | NA | NA | NA | NA | 2108 | 0.46907 | 2386 | 0.53093 | 4494 | 0.1926 | 0.218 | 0.4106
PC01 | Onshore Wind | Peace River |  | 57.5375 | -123.2176 | 150 | NA | 36 | 464.7618 | 107.208 | NA | 28.1865 | 218.7417 | 246.9283 | 230 | 9877.1303 | 226.6088 | 0.022943 | R | NA | NA | NA | 2436 | 0.52636 | 2192 | 0.47364 | 4628 | 0.22257 | 0.20027 | 0.42284
VI09 | Onshore Wind | Vancouver Island | y | 50.588 | -128.2025 | 54 | NA | 13.2 | 168.3409 | 94.7268 | NA | 0.68284 | 211 | 211.6828 | 69 | 8467.3137 | 4.4532 | 0.00052593 | P | 7 | NA | NA | 1567.66 | 0.32744 | 3219.99 | 0.67256 | 4787.65 | 0.14323 | 0.2942 | 0.43743
BC25 | Onshore Wind | Central Interior |  | 51.5627 | -123.431 | 160 | NA | 38.4 | 471.3581 | 92.6835 | NA | 3.5799 | 159.1072 | 162.6871 | 230 | 6507.4853 | 43.8959 | 0.0067454 | P | 69 | NA | NA | 2641.33 | 0.54916 | 2168.42 | 0.45084 | 4809.75 | 0.24133 | 0.19812 | 0.43945
BC21 | Onshore Wind | North Coast | y | 54.9537 | -125.591 | 220 | NA | 52.8 | 648.1174 | 83.8297 | NA | 0.24142 | 32.5404 | 32.7818 | 130 | 1311.2733 | 60.4364 | 0.04609 | P | 95 | NA | NA | 1753.66 | 0.36156 | 3096.63 | 0.63844 | 4850.29 | 0.16022 | 0.28293 | 0.44315
VI05 | Onshore Wind | Vancouver Island | y | 50.7391 | -127.771 | 255 | NA | 61.2 | 786.7444 | 93.4998 | NA | 0.7 | 173.4 | 174.1 | 230 | 6964 | 32.4448 | 0.0046589 | P | 51 | NA | NA | 1655.03 | 0.31851 | 3541.2 | 0.68149 | 5196.23 | 0.15121 | 0.32354 | 0.47476
Clarke Lake | Geothermal | Peace River | y | 58.7216 | -122.5316 | 18.4 | 14 | NA | 104 | 187.25 | NA | 0 | 338.251 | 338.251 | 230 | 13530.04 | 4.2 | 0.00031042 | NA | NA | NA | NA | 2520 | 0.47936 | 2737 | 0.52064 | 5257 | 0.23024 | 0.25007 | 0.48031
T_5L061 | Transmission | WSN - Williston -> GLN - Glenannan | y | NA | NA | NA | NA | NA | NA | NA | NA | NA | NA | 174.722 | 500 | 6988.8789 | NA | NA | NA | NA | NA | NA | 2727 | 0.51144 | 2605 | 0.48856 | 5332 | 0.24915 | 0.23801 | 0.48716
BC13 | Onshore Wind | North Coast |  | 58.5032 | -130.442 | 160 | NA | 38.4 | 526.7213 | 97.6303 | NA | 43.0944 | 265.3645 | 308.4589 | 230 | 12338.3547 | 44.5321 | 0.0036092 | P | 70 | NA | NA | 2259.61 | 0.41586 | 3173.96 | 0.58414 | 5433.57 | 0.20645 | 0.28999 | 0.49644
VI02 | Onshore Wind | Vancouver Island | y | 50.8066 | -128.135 | 147 | NA | 42 | 514.1682 | 77.9655 | NA | 3.5 | 69 | 72.5 | 130 | 2900 | 22.266 | 0.0076779 | P | 35 | NA | NA | 1790.59 | 0.31805 | 3839.36 | 0.68195 | 5629.95 | 0.1636 | 0.35079 | 0.51439
WBBio_NE_ST_1 | Biomass | Peace River | y | 58.8056 | -122.6972 | 38.5202 | 37 | NA | 307 | 187.48 | NA | 0.6 | 351.052 | 351.652 | 230 | 14066.08 | 10 | 0.00071093 | NA | NA | NA | NA | 3028 | 0.50433 | 2976 | 0.49567 | 6004 | 0.27666 | 0.2719 | 0.54856
WBBio_NE_ST_2 | Biomass | Peace River | y | 58.8056 | -122.6972 | 38.5202 | 37 | NA | 307 | 187.48 | NA | 0 | 351.052 | 351.052 | 230 | 14042.08 | 10 | 0.00071215 | NA | NA | NA | NA | 3028 | 0.50433 | 2976 | 0.49567 | 6004 | 0.27666 | 0.2719 | 0.54856
WBBio_NE_ST_3 | Biomass | Peace River | y | 58.8056 | -122.6972 | 38.5202 | 37 | NA | 307 | 187.48 | NA | 0 | 351.052 | 351.052 | 230 | 14042.08 | 10 | 0.00071215 | NA | NA | NA | NA | 3028 | 0.50433 | 2976 | 0.49567 | 6004 | 0.27666 | 0.2719 | 0.54856
NC05 | Onshore Wind | North Coast |  | 52.6368 | -129.072 | 261 | NA | 62.4 | 720.6326 | 135.2155 | NA | 4.9255 | 214.1138 | 219.0393 | 230 | 8761.5725 | 33.081 | 0.0037757 | P | 52 | NA | NA | 2710.22 | 0.44794 | 3340.25 | 0.55206 | 6050.47 | 0.24762 | 0.30519 | 0.55281
BC08 | Onshore Wind | North Coast |  | 58.3736 | -131.538 | 160 | NA | 38.4 | 526.7213 | 102.8413 | NA | 72.2768 | 192.9469 | 265.2237 | 230 | 10608.9472 | 44.5321 | 0.0041976 | P | 70 | NA | NA | 2733.12 | 0.42664 | 3672.99 | 0.57336 | 6406.11 | 0.24971 | 0.33559 | 0.5853
BC24 | Onshore Wind | Central Interior |  | 51.8293 | -124.224 | 130 | NA | 31.2 | 342.3233 | 117.5085 | NA | 5.2456 | 48.7279 | 53.9735 | 130 | 2158.9403 | 36.2618 | 0.016796 | P | 57 | NA | NA | 3609.38 | 0.54437 | 3021.05 | 0.45563 | 6630.43 | 0.32977 | 0.27602 | 0.6058
NC06 | Onshore Wind | North Coast |  | 52.3478 | -128.6816 | 198 | NA | 48 | 595.5048 | 134.6265 | NA | 2.7657 | 220.1138 | 222.8795 | 230 | 8915.1805 | 25.4469 | 0.0028543 | P | 40 | NA | NA | 3235.07 | 0.47827 | 3529.05 | 0.52173 | 6764.12 | 0.29558 | 0.32243 | 0.61801
BC09 | Onshore Wind | North Coast |  | 58.5164 | -131.28 | 145 | NA | 34.8 | 477.3412 | 110.9668 | NA | 72.2768 | 192.9469 | 265.2237 | 230 | 10608.9472 | 40.0789 | 0.0037778 | P | 63 | NA | NA | 3104.3 | 0.45771 | 3677.94 | 0.54229 | 6782.24 | 0.28363 | 0.33604 | 0.61967
BC11 | Onshore Wind | North Coast |  | 58.9375 | -130.549 | 150 | NA | 36 | 424.9476 | 129.5562 | NA | 125.7084 | 260.4131 | 386.1215 | 230 | 15444.8609 | 41.9874 | 0.0027185 | P | 66 | NA | NA | 3369.76 | 0.48171 | 3625.63 | 0.51829 | 6995.39 | 0.30788 | 0.33126 | 0.63914
T_5L042 | Transmission | KLY - Kelly Lake -> CKY - Cheekye | y | NA | NA | NA | NA | NA | NA | NA | NA | NA | NA | 196.8931 | 500 | 7875.7222 | NA | NA | NA | NA | NA | NA | 3517 | 0.48854 | 3682 | 0.51146 | 7199 | 0.32133 | 0.33641 | 0.65774
NC01 | Onshore Wind | North Coast | y | 53.4645 | -130.3291 | 345 | NA | 82.8 | 1150.2493 | 75.2293 | NA | 3.877 | 99.0661 | 102.9431 | 230 | 4117.7223 | 43.8959 | 0.01066 | P | 69 | NA | NA | 2680.62 | 0.36431 | 4677.42 | 0.63569 | 7358.04 | 0.24492 | 0.42736 | 0.67227
BC15 | Onshore Wind | Peace River |  | 59.872 | -125.954 | 230 | NA | 55.2 | 677.5772 | 133.4129 | NA | 18.2953 | 244.5954 | 262.8907 | 130 | 10515.6282 | 64.2534 | 0.0061103 | P | 101 | NA | NA | 4051.82 | 0.46883 | 4590.64 | 0.53117 | 8642.46 | 0.3702 | 0.41943 | 0.78963
BC10 | Onshore Wind | North Coast |  | 59.0166 | -131.26 | 165 | NA | 39.6 | 507.9136 | 125.2856 | NA | 54.3755 | 203.422 | 257.7974 | 230 | 10311.8975 | 45.1682 | 0.0043802 | P | 71 | NA | NA | 4729.37 | 0.50276 | 4677.4 | 0.49724 | 9406.77 | 0.4321 | 0.42735 | 0.85946
BC17 | Onshore Wind | Peace River |  | 59.7913 | -125.352 | 290 | NA | 69.6 | 892.6966 | 112.4969 | NA | 30.6735 | 572.7378 | 603.4113 | 230 | 24136.4533 | 80.1577 | 0.003321 | P | 126 | NA | NA | 4503.7 | 0.47869 | 4904.62 | 0.52131 | 9408.32 | 0.41148 | 0.44812 | 0.8596
T_5L013 | Transmission | WSN - Williston -> KLY - Kelly Lake | y | NA | NA | NA | NA | NA | NA | NA | NA | NA | NA | 330.1389 | 500 | 13205.5567 | NA | NA | NA | NA | NA | NA | 6188 | 0.56537 | 4757 | 0.43463 | 10945 | 0.56537 | 0.43463 | 1